## a_Contents
a | Navigation area: |  |  | Next sheet | Summary
Top of sheet
End of sheet
BASELINE DATA REPORT
CONTENTS
GUIDELINES AND CONDITIONS
A. |  | Sheet "InstallationData" - GENERAL INFORMATION ON THIS REPORT
| I | Identification of the Installation
| II | Information on this baseline data report
| III | List of sub-installations
| IV | List of technical connections
B. |  | Sheet "SourceStreams(I)" - SOURCE STREAM DATA, EMISSIONS AND ENERGY INPUT DATA Part I - Fuels and Process emissions
| I | Guidance for Source stream data
| II | Fuels
| III | Process emissions
C. |  | Sheet "SourceStreams(II)" - SOURCE STREAM DATA, EMISSIONS AND ENERGY INPUT DATA Part II - Mass balances, CEMS, N2O, PFC, transferred CO2
| I | Mass balances
| II | CEMS (Continuous Emission Monitoring Systems) for CO2 emissions
| III | Nitrous Oxide Emissions (N2O)
| IV | Perfluorocarbons (PFC)
| V | Transferred or stored CO2
D. |  | Sheet "Emissions" - ATTRIBUTION OF EMISSIONS
| I | Total Direct Greenhouse Gas Emissions and Energy Input from Fuels
| II | Attribution of emissions to sub-installations
| III | Waste gases
E. |  | Sheet "EnergyFlows" - DATA ON ENERGY INPUT, MEASURABLE HEAT AND ELECTRICITY
| I | Energy input from fuels
| II | Measurable heat
| III | Electricity
F. |  | Sheet "ProductBM" - SUB-INSTALLATION DATA RELATING TO PRODUCT BENCHMARKS
| I | Historic Activity levels and disaggregated production details
G. |  | Sheet "Fall-back" - SUB-INSTALLATION DATA RELATING TO FALL-BACK SUB-INSTALLATIONS
| I | Historic Activity levels and disaggregated production details
H. |  | Sheet "SpecialBM" - SPECIAL DATA FOR SOME PRODUCT BENCHMARKS
| I | CWT (Refinery products)
| II | Lime
| III | Dolime
| IV | Steam cracking
| V | CWT (Aromatics)
| VI | Hydrogen
| VII | Synthesis gas
| VIII | Ethylene oxide / glycols
| IX | Vinyl chloride monomer (VCM)
I. |  | Sheet "MSspecific" - ADDITIONAL DATA REQUIREMENTS BY THE MEMBER STATE
| I | To be defined by the Member State
J. |  | Sheet "Comments" - COMMENTS AND FURTHER INFORMATION
| I | Documents supporting this report
| II | Free space for all kinds of supplemental information
K. |  | Sheet "Summary" - OVERVIEW OF MOST IMPORTANT DATA
| I | Installation data
| II | Baseline period and eligibility
| III | Emissions and Energy Flows
| IV | Sub-installation data relevant for allocation purposes
| V | Calculation of preliminary annual amount of allowances allocated free of charge
| VI | Further data for submission to the Commission
|  | Language version: | English
|  | Reference filename: | NIMs baseline data_2011-05-25_COM_en.XLS
Information about this file:
Installation name:
Unique Installation Identifier:
If your competent authority requires you to hand in a signed paper copy of the report, please use the space below for signature:
|  | Date | Name and Signature of legally responsible person

## b_Guidelines & conditions
b | Navigation area: |  | Table of contents | Previous sheet | Next sheet | Summary
Top of sheet
End of sheet
GUIDELINES AND CONDITIONS
General Information on this Template
1 | Directive 2003/87/EC, as amended most recently by Directive 2009/29/EC (hereinafter "the EU ETS Directive") Member States to allocate alowances for free to installations based on Community-wide and fully-harmonised rules (Article 10a(1)). The Directive can be downloaded from:
http://eur-lex.europa.eu/LexUriServ/LexUriServ.do?uri=CONSLEG:2003L0087:20090625:EN:PDF
2 | These Community-wide Implementing Measures (hereinafter "the CIMs") [OJ reference to be added when available] have been agreed in the Climate Change Committee in December 2010. A draft can be downloaded from:
http://ec.europa.eu/clima/documentation/ets/docs/decision_benchmarking_15_dec_en.pdf.
3 | An essential element of the CIMs is a data collection to be carried out by Member States in order to collect all relevant information from operators of installations needed for calculatig the preliminary free allocations. Article 7(5) of the CIMs allows the Commissin to provide a standardised electronic template for supporting the Member States' efforts of data collection.
4 | This data collection template has been developed on behalf of the Commission by its consultant (Umweltbundesamt GmbH, Austria). The views expressed in this file represent the views of the authors and not necessarily those of the European Commission.
5 | This is the final version of the NIMs baseline data collection template, as endorsed by the Climate Change Committee on 14 April 2011 (containing corrections of 25 May 2011).
How to use this file
6 | Automatic calculation (to be found in the menu Tools/Options) must be turned on.
It is recommended that you go through the file from start to end. There are a few functions which will guide you through the form which depend on previous input, such as cells changing colour if an input is not needed (see colour codes below). However, sometimes it is relevant to first continue data input in another sheet before going on (e.g. "H_specialBM" needs input before "F_ProductBM" can be finalised in cases where Annex III of the CIMs must be applied).
It is especially important to fill in sheet "A_InstallationData", sections A.II.2 (Baseline period chosen) and A.III (definition of sub-installations). Without correct information there, calculation results may be wrong, or data for sub-installations may not be possible to enter correctly.
Whenever a value of zero is to be reported, it should be entered rather than keeping the cell empty. If a cell is kept empty, the CA does not know if the value has not been reported, is irrelevant or unknown. Values needed for calculations should always be entered (especially if zero, because some formulas don't give results as long as required cells are empty).
In several fields you can choose from predefined inputs. For selecting from such a "drop-down list" either click with the mouse on the small arrow appearing at the right border of the cell, or press "Alt-CursorDown" when you have selected the cell. Some fields allow you to input your own text even if such a drop-down list exists. This is the case when drop-down lists contain empty list entries.
7 | Error messages will occur sometimes when data entries are incomplete. However, the non-appearance of error messages is not a guarantee for correct calculations, as not always a data completeness test is possible. If no result appears in a green field, it can be assumed that some data is still missing.
Special care must be taken of consistency of data with the units displayed.
Error messages are often very short due to the little place available. The most important ones are:
|  | incomplete! | Means that data is not sufficient for calculation (e.g. an emission factor is missing in one year)
|  | inconsistent! | The units selected are inconsistent, and calculations based upon related inputs will give wrong results.
|  | negative! | In this calculation no negative values are allowed.
|  | Manual input! | Means that data has to be entered manually in a case where automatic calculation of a parameter is not possible.
|  | Input in A.III.3 ! | These are references to document sections. This means that data in the referenced sections are missing.
E.II.1.n !
8 | Colour codes and fonts:
| Black bold text: |  | This is text describing the input required.
| Smaller italic text: |  | This text gives further explanations.
Yellow fields indicate mandatory inputs. However, if the topic is not relevant for the installation, no input is required.
Light yellow fields indicate that an input is optional.
Green fields show automatically calculated results. Red text indicates error messages (missing data etc).
Shaded fields indicate that an input in another field makes the input here irrelevant.
Grey shaded areas should be filled by Member States before publishing customized version of the template.
Light grey areas are dedicated for navigation and hyperlinks.
9 | Navigation panels on top of each sheet provide hyperlinks for quick jumps to individual input sections. The first line ("Table of contents", "Previous sheet", "next sheet", "Summary") and the points "Top of sheet" and "End of sheet" are the same for all sheets. Depending on the sheet, further menu items are added. If the background colour of one of the hyperlink areas turns red, this indicates that data is missing in the related section (not in all sheets).
10 | This template has been locked against data entry except for yellow fields. However, for transparency reasons, no password has been set. This allows for complete viewing of all formulae. When using this file for data entry, it is recommended to keep the protection in force. The sheets should only be unprotected for checking the validity of formulae. It is recommended to do this in a separate file.
11 | In order to protect formulae against unintended modifications, which usually lead to wrong and misleading results, it is of utmost importance NOT TO USE the CUT & PASTE. If you want to move data, first COPY and PASTE them, and thereafter delete the unwanted data in the old (wrong) place.
12 | Data fields have not been optimized for numerical and other formats. However, sheet protection has been limited so as to allow you to use your own formats. In particular, you may decide about the number of decimal places displayed. The number of places is in principle independend from the precision of calculation. In principle the option "Precision as displayed" of MS Excel should be deactivated. For more details, consult MS Excel's "Help" function on this topic.
13 | DISCLAIMER: All formulae have been developed carefully and thoroughly. However, mistakes cannot be fully excluded. As described above, full transparency for checking the validity of calculations is ensured. Neither the authors of this file nor the European Commission can be held liable for eventual damages resulting from wrong or misleading results of the provided calculations. It is the full responsibility of the user of this file (i.e. the operator of an ETS installation) to ensure that correct data is reported to the competent authority.
Member State specific information:
This Report must be submitted to your Competent Authority to the following address:
Detail address to be provided by the Member State
Information sources:
EU Websites:
| EU-Legislation: |  | http://eur-lex.europa.eu/en/index.htm
| EU ETS general: |  | http://ec.europa.eu/clima/policies/ets/index_en.htm
Other Websites:
<to be provided by Member State>
Helpdesk:
<to be provided by Member State, if relevant>
Further guidance as provided by the Member State:
<<< Click here to proceed to next sheet >>>

## A_InstallationData
ausblenden | [14 empty] | ausblenden | ausblenden | ausblenden | ausblenden | ausblenden | ausblenden | ausblenden | ausblenden | ausblenden
| A. Installation Data |  |  | Navigation area: |  | Table of contents |  | Previous sheet |  | Next sheet |  | Summary
|  |  |  | Top of sheet |  | Installation ID |  | Contact persons |  | Verifier |  | Further information
|  |  |  | End of sheet |  | Eligibility |  | Baseline period |  | Sub-installations |  | Technical connections
|  | A. | Sheet "InstallationData" - GENERAL INFORMATION ON THIS REPORT | [11 empty] | Column for | Column for | Column for | Column for | Column for | Column for | Column for | Column for | Column for
[15 empty] | controls | controls | controls | controls | controls | controls | controls | controls | controls
|  | I | Identification of the Installation
|  | 1 | General information:
|  |  | (a) | Name of the installation:
This name should be the same as has been already used for correspondence with the competent authority.
|  |  | (b) | Member State in which the installation is situated:
"Member State" means here: State which participates in the EU ETS, i.e. EU-27 and Iceland, Norway and Liechtenstein.
|  |  | (c) | Has this installation been included in the EU ETS before?
|  |  | (d) | Unique Identifier provided by the competent authority:
This is usually the ID code used for NAP II (if applicable), or any other ID used by the competent authority for correspondence.
For installations which will be included in the EU ETS only from 2013 onwards, operators are requested to contact the competent authority to receive such ID.
Competent authorities must ensure to have a unique ID available before notifying any data to the European Commission.
|  |  | (e) | Identification code of the Installation in the Registry:
This is usually a natural number, i.e. a code different from the Permit identifier used in the Registry.
For installations which will be included in the EU ETS only from 2013 onwards, such ID might not yet be available. For them this input field is optional. Operators are requested to contact the competent authority to receive such ID.
|  |  | (f) | Suggested unique ID for notification to the Commission:
|  |  | (g) | Information on the Greenhouse gas emissions permit:
Please provide here information on the greenhouse gas emissions permit (=permit issued in accordance with Articles 5 and 6 of the EU ETS Directive).
Member States may make this information optional if the competent authority is in possession of this information already.
Name of Competent authority:
First GHG permit received when the installation was included in the ETS for the first time:
|  |  |  | i. | Permit-ID:
|  |  |  | ii. | Date of issuance:
Most recent update of the permit, if applicable:
|  |  |  | iii. | Permit-ID:
|  |  |  | iv. | Date of issuance:
|  |  | (h) | Date of start of operation of the installation:
This input is only relevant if the installation, as a whole, has started operation after 1 January 2005.
|  |  | (i) | This installation is an incumbent:
An installation is an incumbent if it has received a greenhouse gas emission permit for the first time before 30 June 2011.
If the installation has not obtained a GHG permit yet, it can be considered an incumbent if the following conditions are met:
|  |  |  | - | The installation is operating by 30 June 2011;
|  |  |  | - | The installation has obtained or will obtain all relevant environmental permits by 30 June 2011; and
|  |  |  | - | The installation fulfills by 30 June 2011 all other criteria defined in the national legal order of your Member State on the basis of which the installation would have been entitled to receive the greenhouse gas emission permit.
These criteria are especially relevant for installations included in the EU ETS for the first time from 2013 onwards.
All installations which are not incumbents according to the above criteria will be considered "New entrants" by the competent authority.
New entrants are not to be notified to the Commission under the national implementation measures pursuant to Article 11 of the EU ETS Directive.
Consequently, this template has not been developed for the use by new entrants. However, Member States may choose to use this template also for requesting new entrants' data.
|  |  | (j) | Operator data:
The operator is the [natural or legal] person who operates or controls an installation or, where this is provided for in national legislation, to whom decisive economic power over the technical functioning of the installation has been delegated.
[5 empty] | i. | Operator Name:
[5 empty] | ii. | Street, Number:
[5 empty] | iii. | ZIP-Code:
[5 empty] | iv. | City:
[5 empty] | v. | Country:
[5 empty] | vi. | Name of authorized representative:
[5 empty] | vii. | Email:
[5 empty] | viii. | Telephone:
[5 empty] | ix. | Fax:
|  |  | (k) | Installation address:
[5 empty] | i. | Street, Number:
[5 empty] | ii. | ZIP-Code:
[5 empty] | iii. | City:
[5 empty] | iv. | Country:
|  | 2 | Contact persons:
Please nominate persons here whom the competent authority can contact in case of questions regarding this report, including its verification.
|  |  | (a) | Primary contact person for technical questions regarding installation data:
[5 empty] | i. | Name:
[5 empty] | ii. | Email:
[5 empty] | iii. | Telephone:
[5 empty] | iv. | Fax:
|  |  | (b) | Alternative contact person:
[5 empty] | i. | Name:
[5 empty] | ii. | Email:
[5 empty] | iii. | Telephone:
[5 empty] | iv. | Fax:
|  | 3 | Verifier engaged for this baseline data report:
|  |  | (a) | Name and address of the verifier of this baseline data report:
[5 empty] | i. | Company Name:
[5 empty] | ii. | Street, Number:
[5 empty] | iii. | City:
[5 empty] | iv. | Postcode/ZIP:
[5 empty] | v. | Country:
|  |  | (b) | Contact person for the verifier:
The nominated person should be familiar with this report. Ideally it is the lead verifier involved with this report.
[5 empty] | i. | Name:
[5 empty] | ii. | Email address:
[5 empty] | iii. | Telephone number:
[5 empty] | iv. | Fax:
|  |  | (c) | Information about the verifier's accreditation or recognition:
In case that the Member State uses not accreditation but another way of recognising verifiers, the relevant information should be entered below as if it were accreditation.
The availability of such registration information may depend on the administering Member State's practice of accreditation / permitting of verifiers.
|  |  | i. | Accreditation Member State:
|  |  | ii. | Registration number issued by the Accreditation body:
|  | 4 | Further installation data:
|  |  | (a) | Activities according to Annex I of the EU ETS Directive:
This information is important for the competent authorities because changes compared to the second ETS phase can be a result of the revised Annex I.
To the extent feasible, please sort the list with regard to the direct emissions, starting with the activity causing the highest direct emissions.
|  |  |  | Number | Name of activity (Annex I of the ETS Directive) | [9 empty] | Number of activity
1
2
3
4
5
|  |  | (b) | Under which NACE code has your company reported value added for structural business statistics?
If you are not sure about the values to enter here, please contact your relevant national statistics office.
NACE rev 1.1 can be found here:
http://ec.europa.eu/eurostat/ramon/nomenclatures/index.cfm?TargetUrl=LST_CLS_DLD&StrNom=NACE_1_1&StrLanguageCode=EN&StrLayoutCode=HIERARCHIC
NACE rev 2.0 can be found here:
http://ec.europa.eu/eurostat/ramon/nomenclatures/index.cfm?TargetUrl=LST_CLS_DLD&StrNom=NACE_REV2&StrLanguageCode=EN&StrLayoutCode=HIERARCHIC
NACE codes shall be entered at 4-digit level, in the form "nnnn", i.e. without any dots or other delimiters inbetween.
You will receive an error message if you do not enter exactly 4 digits.
|  |  |  | i. | NACE code reported for the year 2007 using NACE rev 1.1 classification:
|  |  |  | ii. | NACE code reported for the year 2010 using NACE rev 2 classification:
|  |  | (c) | Please provide the identification code of the installation in the EPRTR, if applicable:
The EPRTR is the European Pollutant Release and Transfer Register.
This information is useful for the competent authorities for consistency checks and alignment of environmental information sources.
|  |  | (d) | Is the installation a small emitter pursuant to Article 27(1) of the EU ETS Directive?
These are installations which have reported to the competent authority emissions of less than 25 000 tonnes of carbon dioxide equivalent and, where they carry out combustion activities, have a rated thermal input below 35 MW, excluding emissions from biomass, in each of the last three years.
|  |  | (e) | Is the Installation a hospital?
Pursuant to Article 27(1), hospitals may be excluded from the EU ETS if they undertake equivalent measures.
|  | II | Information on this baseline data report
|  | 1 | Eligibility for free allocation:
|  |  | (a) | Is the installation an electricity generator pursuant to Article 3(u) of the Directive?
Article 3(u) defines: ‘electricity generator’ means an installation that, on or after 1 January 2005, has produced electricity for sale to third parties, and in which no activity listed in Annex I is carried out other than the combustion of fuels.
The Commission has provided a guidance paper to identify electricity generators.
|  |  | (b) | Is the installation an installation for the capture of CO2, for transport of CO2 or a CO2 storage site?
|  |  | (c) | This installation is considered as covered by Article 10a(3) of the EU ETS Directive:
If the answer to (a) or (b) was positive, the answer to (c) is automatically positive.
The linear factor referred to in Article 10a(4) of the Directive is applied to allocations of installations covered by Article 10a(3) of the Directive (Article 10(9) of the CIMs).
|  |  | (d) | Does the installation produce heat?
|  |  | (e) | Confirmation of non-eligibility for free allocation:
If the answer to (a) or (b) is positive, and if the answer to (d) is negative, the installation is not eligible for free allocation under Article 10a of the EU ETS Directive. If this is relevant for your installation, please confirm here:
Important notes:
If the installation is not eligible for free allocation under Article 10a of the EU ETS Directive, there is no obligation to report further detailed data in the following data sheets. It is only mandatory to complete this sheet ("InstallationData"). However, it is recommended to complete section III of sheet "Energy flows" in order to provide evidence for complying with the definition of electricity generator.
If no further data is to be reported, there is also no need for verification of this report.
This report and especially the answers given in points (a) to (f) here have no impact on possible free allocations under Article 10c of the EU ETS Directive ("Option for transitional free allocation for the modernisation of electricity generation").
|  |  | (f) | Application for free allocation:
If the answers to points (a) and (b) are both negative, or if the answer to point (d) is positive, the installation can be considered as eligible for free allocation under Article 10a of the EU ETS Directive. If relevant for your installation, please confirm here that you apply for a free allocation of allowances under Article 10a:
Important note:
This report and especially the answers given in points (a) to (f) here have no impact on possible free allocations under Article 10c of the EU ETS Directive ("Option for transitional free allocation for the modernisation of electricity generation").
|  |  | (g) | Consent to use the data contained in this file:
The data contained in this file will be used by the competent authority for determining the free allocation pursuant to Article 10a of the EU ETS Directive. Furthermore these data will be notified to the European Commission in part or as a whole, if requested so, for the purpose of scrutinizing the national implementation measures pursuant to Article 11(1) of the EU ETS Directive.
|  | 2 | Baseline period chosen
|  |  | (a) | Please select the baseline period for your installation: | [10 empty] | N.A.
You are allowed to choose either 2005-2008 as baseline period, or 2009-2010.
The median value of the chosen years will be used for calculating historical activity level in order to calculate the allocation to the installation.
The same baseline period is to be used for all parameters for all sub-installations of the installation.
Please note that if your Member State requires so, you will have to provide data of all years 2005-2010 for all parameters.
|  |  | (b) | Years in which the installation was operating:
According to Article 9(6) of the CIMs, for the purposes of the determination of the median values for historical activity levels only calendar years during which the installation has been operating for at least one day shall be taken into account.
Please enter in the table below for each year if the installation was operating at least one day per calendar year. Don't leave yellow cells empty.
|  |  |  | Confirm: |  |  |  | 2005 | 2006 | 2007 | 2008 | 2009 | 2010
Installation was operating in this year:
Error messages:
|  |  | (c) | Installations that are operated only occasionally:
This includes in particular installations that are kept in reserve or on standby and installations operating on a seasonal schedule (Article 9(8) of the CIMs).
Conditions:
|  |  |  | - | it is clearly demonstrated that the installation is used occasionally, in particular, operated regularly as standby or reserve capacity or operated regularly following a seasonal schedule;
|  |  |  | - | the installation is covered by a greenhouse gas emissions permit and by all other relevant permits required in the national legal order of the Member State to operate the installation;
|  |  |  | - | it is technically possible to start operation on short notice and maintenance is carried out on a regular basis.
Please confirm here if your installation complies with these criteria: | bar: 2008 to 2010
|  |  | (d) | Years to be taken into account for calculating the median for historic activity levels:
This is an automatically generated result:
If the answer to question (c) is positive, all years of the period selected under point (a) are taken into account.
If it is negative, the years of the period selected under point (a) are taken into account only if the installation was operating in that year according to point (b).
|  |  |  | Result: |  |  |  | 2005 | 2006 | 2007 | 2008 | 2009 | 2010
|  |  |  | Year to be taken into account: |  |  |  | 0 | 0 | 0 | 0 | 0 | 0
Note:
Year numbers appear in grey if no input is required for this year.
This is the case for baseline periods not chosen by the operator, when the Member State does not require all years to be reported.
Baseline years, which are taken into account for the calculation of historic activity levels, are displayd in bold characters.
Data input is mandatory for all years which are not marked as grey, i.e. black and bold years.
The same colour codes are used throughout the whole template.
|  |  | (e) | Installation has been operating less than two years in baseline period: | [10 empty] | CNTR_Art9_6_Relevant | bar: 2008 to 2010
If the installation has been operated less than two years during the relevant baseline period, the HAL (historical activity level) must be based on the initial installed capacity (Article 9(6) of the CIMs)
In order to calculate historic activity levels you will have to fill in part of the "significant capacity changes" section for each sub-installation in sheets F and G.
|  | III | List of sub-installations
|  | 1 | Product benchmark sub-installations
Please select here the product benchmark sub-installations relevant at your installation, if any:
For each type of product, only one sub-installation may be chosen. Similar products which are covered by the same product definition in the CIMs are aggregated.
Disclaimer: The status regarding carbon leakage ("CL") is based on Commission Decision 2010/2/EU. Revisions of this Decision in the future are possible.
Every sub-installation name may occur only once. Otherwise some parts of this template will not function properly.
In the last column you have to identify if significant capacity changes have taken place for this sub-installation, where the starting date as defined in article 3(o) of the CIMs is between 1 January 2005 and 30 June 2011. In that case you have to report the changed capacities under the relevant sub-installation's data in sections F and G.
Please note that the correct entries here are essential for all subsequent inputs dealing with sub-installations.
|  |  | No. | Product type |  |  |  | 2007: CL exposed?; 2008: Significant changes? |  | BM number | Sorting | Unit | # occurances | incomplete entry?
|  |  | 1 |  |  |  |  | 2007: N.A. |  | N.A. |  | tonnes
|  |  | 2 |  |  |  |  | 2007: N.A. |  | N.A. |  | tonnes
|  |  | 3 |  |  |  |  | 2007: N.A. |  | N.A. |  | tonnes
|  |  | 4 |  |  |  |  | 2007: N.A. |  | N.A. |  | tonnes
|  |  | 5 |  |  |  |  | 2007: N.A. |  | N.A. |  | tonnes
|  |  | 6 |  |  |  |  | 2007: N.A. |  | N.A. |  | tonnes
|  |  | 7 |  |  |  |  | 2007: N.A. |  | N.A. |  | tonnes
|  |  | 8 |  |  |  |  | 2007: N.A. |  | N.A. |  | tonnes
|  |  | 9 |  |  |  |  | 2007: N.A. |  | N.A. |  | tonnes
|  |  | 10 |  |  |  |  | 2007: N.A. |  | N.A. |  | tonnes
|  | 2 | Sub-installations with fall-back approaches
Please indicate here which fall-back sub-installations are relevant at your installation, if any:
For each type of fall-back approach, a maximum of two sub-installations may exist, one exposed to significant risk of carbon leakage, the other non-exposed.
Please select for each type of sub-installation, if it is relevant in your installation or not. Don't leave the yellow fields empty.
Note that according to Article 7(2) of the CIMs an exemption from the distinction of CL and non-CL may be granted for reporting purposes.
This exemption is applicable if at least 95% of inputs, outputs and emissions belong to one of the "CL" or "non-CL" status.
In the last column you have to identify if significant capacity changes have taken place for this sub-installation, where the starting date as defined in article 3(o) of the CIMs is between 1 January 2005 and 30 June 2011. In that case you have to report the changed capacities under the relevant sub-installation's data in sections F and G.
Please note that the correct entries here are essential for all subsequent inputs dealing with sub-installations.
|  |  | No. | Sub-installation type |  |  |  | 2006: relevant?; 2007: CL exposed?; 2008: Significant changes? |  | BM number | Sorting | Unit |  | incomplete entry?
|  |  | 11 | Heat benchmark sub-installation, CL | [10 empty] | N.A. |  | TJ | bar: 2006 to 2008
|  |  | 12 | Heat benchmark sub-installation, non-CL |  |  |  | 2007: 0 |  | N.A. |  | TJ
|  |  | 13 | Fuel benchmark sub-installation, CL | [10 empty] | N.A. |  | TJ | bar: 2006 to 2008
|  |  | 14 | Fuel benchmark sub-installation, non-CL |  |  |  | 2007: 0 |  | N.A. |  | TJ
|  |  | 15 | Process emissions sub-installation, CL | [10 empty] | N.A. |  | t CO2e | bar: 2006 to 2008
|  |  | 16 | Process emissions sub-installation, non-CL |  |  |  | 2007: 0 |  | N.A. |  | t CO2e
|  | 3 | Data used for determining the initial installed capacity pursuant to Article 7(3) of the CIMs:
This information is mandatory for product benchmark sub-installations only.
Note that the reference period is always 2005-2008.
For fall-back sub-installations, reporting is only mandatory, if there has been a significant capacity change with starting date between 1 January 2005 and 30 June 2011.
The definitions of the different fall-back sub-installations (Article 3(c), (d) and (h)) are to be respected when determining the "production level".
In particluar, for heat benchmark sub-installations only the amount of measurable heat is to be reported which is produced within the installation or imported from installations covered by the ETS, and which is consumed within the installation's boundaries for the production of products, for the production of mechanical energy other than used for the production of electricity, for heating or cooling with the exception of the consumption for the production of electricity, or which is exported to an installation or other entity not covered by the Union scheme with the exception of the export for the production of electricity.
Note:
Under point (a) below data entries are needed only if Article 9(6) of the CIMs is not applied (see your entry under section II.2.e above). If Article 9(6) is applied, the relevant data regarding capacity is to be input directly under the sub-installation's data in sheets "F_ProductBM" or "G_Fall-back".
If significant capacity changes are reported for a subinstallation (entry under point s (1) and (2) above), highest monthly production data is only to be reported for the period BEFORE THE FIRST capacity change after 1 January 2005. This is because that figure will be used in sheets F and G as the capacity before any capacity changes.
|  |  | (a) | Highest monthly production data or activity data:
Please enter here for each sub-installation and each given year the two highest monthly production values, in the unit which is automatically displayed.
In the case of fall-back sub-installations, the monthly activity data is only required if relevant, i.e. if there are significant capacity changes reported.
|  |  | Sub-installation |  | unit | 2005 |  | 2005: 2006; 2007: 2007; 2009: 2008 |  | Ranking: | 2005 |  | 2006 |  | 2007 |  | 2008
|  |  | 1 | [12 empty] | 0 | 0 | 0 | 0 | 0 | 0 | 0 | 0
|  |  | 2 | [12 empty] | 0 | 0 | 0 | 0 | 0 | 0 | 0 | 0
|  |  | 3 | [12 empty] | 0 | 0 | 0 | 0 | 0 | 0 | 0 | 0
|  |  | 4 | [12 empty] | 0 | 0 | 0 | 0 | 0 | 0 | 0 | 0
|  |  | 5 | [12 empty] | 0 | 0 | 0 | 0 | 0 | 0 | 0 | 0
|  |  | 6 | [12 empty] | 0 | 0 | 0 | 0 | 0 | 0 | 0 | 0
|  |  | 7 | [12 empty] | 0 | 0 | 0 | 0 | 0 | 0 | 0 | 0
|  |  | 8 | [12 empty] | 0 | 0 | 0 | 0 | 0 | 0 | 0 | 0
|  |  | 9 | [12 empty] | 0 | 0 | 0 | 0 | 0 | 0 | 0 | 0
|  |  | 10 | [12 empty] | 0 | 0 | 0 | 0 | 0 | 0 | 0 | 0
|  |  | 11 | [12 empty] | 0 | 0 | 0 | 0 | 0 | 0 | 0 | 0
|  |  | 12 | [12 empty] | 0 | 0 | 0 | 0 | 0 | 0 | 0 | 0
|  |  | 13 | [12 empty] | 0 | 0 | 0 | 0 | 0 | 0 | 0 | 0
|  |  | 14 | [12 empty] | 0 | 0 | 0 | 0 | 0 | 0 | 0 | 0
|  |  | 15 | [12 empty] | 0 | 0 | 0 | 0 | 0 | 0 | 0 | 0
|  |  | 16 | [12 empty] | 0 | 0 | 0 | 0 | 0 | 0 | 0 | 0
|  |  | (b) | Determination of initial installed capacity:
Pursuant to Article 7(3)(a) of the CIMs, the initial installed capacity is calculated from the average of the two highest monthly production volumes in the period 2005-2008.
The result of this calculation is displayed below based on the data input under point (a) above.
As an alternative, the result of an experimental verification of capacity pursuant to Article 7(3)(b) can be entered here.
In the column "Capacity used" the capacity which is used for further calculations (sheets F and G) is displayed. In the column "Capacity source" it is displayed which of the data entries ("point (a)" or "experimental") is indicated.
As an additional support for the competent authority, thereafter the average annual capacity utilisation factor is calculated, which is to be notified to the Commission for the purpose of Article 18(2) of the CIMs, i.e. for the calculation of the standard capacity utilisation factors (SCUF) needed for allocation calculation for new entrants. If significant capacity changes have been reported for this sub-installation (sections 1 and 2 above), no value will be shown in this column.
|  |  |  | Sub-installation |  | unit | Capacity based on (a) | Experi-mental Verification | Capacity used | Capacity source | Average production 2005-2008 | Capacity utilisation factor |  |  | Average production 2005-2008 | relevance | Message (source of data)
|  |  | 1 | [12 empty] | 0 | F.I.1.a ! | bar: 2005 to 2009
|  |  | 2 | [12 empty] | 0 | F.I.2.a ! | bar: 2005 to 2009
|  |  | 3 | [12 empty] | 0 | F.I.3.a ! | bar: 2005 to 2009
|  |  | 4 | [12 empty] | 0 | F.I.4.a ! | bar: 2005 to 2009
|  |  | 5 | [12 empty] | 0 | F.I.5.a ! | bar: 2005 to 2009
|  |  | 6 | [12 empty] | 0 | F.I.6.a ! | bar: 2005 to 2009
|  |  | 7 | [12 empty] | 0 | F.I.7.a ! | bar: 2005 to 2009
|  |  | 8 | [12 empty] | 0 | F.I.8.a ! | bar: 2005 to 2009
|  |  | 9 | [12 empty] | 0 | F.I.9.a ! | bar: 2005 to 2009
|  |  | 10 | [12 empty] | 0 | F.I.10.a ! | bar: 2005 to 2009
|  |  | 11 | [12 empty] | 0 | E.II.3.b ! | bar: 2005 to 2009
|  |  | 12 | [12 empty] | 0 | E.II.3.b ! | bar: 2005 to 2009
|  |  | 13 | [12 empty] | 0 | E.I.1.c ! | bar: 2005 to 2009
|  |  | 14 | [12 empty] | 0 | E.I.1.c ! | bar: 2005 to 2009
|  |  | 15 | [12 empty] | 0 | D.II.2.b ! | bar: 2005 to 2009
|  |  | 16 | [12 empty] | 0 | D.II.2.b ! | bar: 2005 to 2009
|  | IV | List of technical connections
|  |  | (a) | Please enter here the information relevant for identifying technical connections to your installation:
This information is needed by the competent authority for ensuring consistency of the data provided, and for avoiding double counting of allocation data.
Only those cases are relevant, where either measurable heat, waste gases or CO2 for the purpose of CCS activities cross the boundaries of the installation.
"Import" here means that something enters the boundaries of the installation to which this report refers, "export" means something leaving those boundaries.
Material and/or energy flows between sub-installations are not relevant, with the exception of heat stemming from nitric acid production.
In the column "Type of entity" the following options can be selected:
|  |  |  | - | Installation covered by ETS
|  |  |  | - | Installation outside ETS
|  |  |  | - | Installation producing Nitric Acid
|  |  |  | - | Heat distribution network
Special case: Nitric acid production:
|  |  |  | - | Please select this option for identifying that your installation uses heat from nitric acid production.
|  |  |  | - | Please list this fact even if the nitric acid production is part of your own installation, not only if your installation is connected to such installation.
|  |  |  | - | This information is relevant for the heat balance (sheet "E_EnergyFlows", section II)
Type of connection options are:
|  |  |  | - | Measurable heat
|  |  |  | - | Waste gas
|  |  |  | - | transferred CO2 (CCS)
Flow direction options are (perspective of the installation to which this report refers):
|  |  |  | - | Import (to this installation)
|  |  |  | - | Export (from this installation)
|  |  |  | No. | Name of installation or entity |  |  | 2005: Type of entity; 2007: Type of connection; 2009: Flow direction |  |  | Sorting | ETS coverage (f. formatting)
1
2
3
4
5
6
7
8
9
10
|  |  | (b) | Please enter here further information regarding those connected installations, if relevant:
Installation ID is mandatory if the connected installation is covered by the EU ETS, and if it has already been covered by the EU ETS before 30 June 2011.
Name of contact person and contact details of EU ETS installations are optional, unless made mandatory by your competent authority.
For entities not covered by the EU ETS, contact details are mandatory, but CITL ID is not required.
|  |  |  | No. | Installation ID used in CITL |  | Name of contact person | 2006: email address; 2009: phone number
1
2
3
4
5
6
7
8
9
10
<<< Click here to proceed to next sheet >>>
ausblenden | End | End | End | End | End |  | End | End | End | End | End | End | End | End | End | End | End | End | End | End | End | End | End
ausblenden
ausblenden |  |  | Area for functionalities, Constants etc. |  |  |  |  | 2005: Green fields are used throughout the template for conditional formatting!
ausblenden |  |  |  | Table for conditional formatting:
ausblenden |  |  |  | Column Index: |  |  |  | 1 | 2 | 3 | 4 | 5 | 6
ausblenden |  |  |  | Reporting years: |  |  |  | 2005 | 2006 | 2007 | 2008 | 2009 | 2010
ausblenden |  |  |  | Member of period: |  |  |  | 1 | 1 | 1 | 1 | 2 | 2
ausblenden |  |  |  | Period choosen: |  |  |  | 0 | 0 | 0 | 0 | 0 | 0
ausblenden |  |  |  | Year relevant: |  |  |  | 0 | 0 | 0 | 0 | 0 | 0
ausblenden
ausblenden |  |  |  | CNTR_HasEntries_A_I: |  | 0 | Used for formatting and Error messages.
ausblenden
ausblenden |  |  |  | List of Sub-installations for drop-downlists:
ausblenden |  |  |  |  | Sub-installation type |  | Product BM? | BM no. | Significant changes? |  | CL exposed? | Unit of HAL
ausblenden |  |  |  | 1 | N.A. |  | 0 | 2 2006: N.A.; 4 2008: N.A.; 5 2009: N.A.
ausblenden |  |  |  | 2 | N.A. |  | 0 | 2 2006: N.A.; 4 2008: N.A.; 5 2009: N.A.
ausblenden |  |  |  | 3 | N.A. |  | 0 | 2 2006: N.A.; 4 2008: N.A.; 5 2009: N.A.
ausblenden |  |  |  | 4 | N.A. |  | 0 | 2 2006: N.A.; 4 2008: N.A.; 5 2009: N.A.
ausblenden |  |  |  | 5 | N.A. |  | 0 | 2 2006: N.A.; 4 2008: N.A.; 5 2009: N.A.
ausblenden |  |  |  | 6 | N.A. |  | 0 | 2 2006: N.A.; 4 2008: N.A.; 5 2009: N.A.
ausblenden |  |  |  | 7 | N.A. |  | 0 | 2 2006: N.A.; 4 2008: N.A.; 5 2009: N.A.
ausblenden |  |  |  | 8 | N.A. |  | 0 | 2 2006: N.A.; 4 2008: N.A.; 5 2009: N.A.
ausblenden |  |  |  | 9 | N.A. |  | 0 | 2 2006: N.A.; 4 2008: N.A.; 5 2009: N.A.
ausblenden |  |  |  | 10 | N.A. |  | 0 | 2 2006: N.A.; 4 2008: N.A.; 5 2009: N.A.
ausblenden |  |  |  | 11 | N.A. |  | 0 | 2 2006: N.A.; 4 2008: N.A.; 5 2009: N.A.
ausblenden |  |  |  | 12 | N.A. |  | 0 | 2 2006: N.A.; 4 2008: N.A.; 5 2009: N.A.
ausblenden |  |  |  | 13 | N.A. |  | 0 | 2 2006: N.A.; 4 2008: N.A.; 5 2009: N.A.
ausblenden |  |  |  | 14 | N.A. |  | 0 | 2 2006: N.A.; 4 2008: N.A.; 5 2009: N.A.
ausblenden |  |  |  | 15 | N.A. |  | 0 | 2 2006: N.A.; 4 2008: N.A.; 5 2009: N.A.
ausblenden |  |  |  | 16 | N.A. |  | 0 | 2 2006: N.A.; 4 2008: N.A.; 5 2009: N.A.
ausblenden
ausblenden |  |  |  | For formatting of capacity list:
ausblenden |  |  |  | CNTR_ExistSubInstEntries |  | 0 |  | 2 2006: Older alternative formula:; 3 2007: 0
ausblenden
ausblenden |  |  |  | List of technical connections for drop-downlists:
ausblenden |  |  |  |  | sorted line | interim value | Name of Transfer Entity | 2 2006: CITL-List; 3 2007: Type of entity
ausblenden |  |  |  | 0 |  |  | Within installation
ausblenden |  |  |  | 1 | N.A. | N.A. | N.A.
ausblenden |  |  |  | 2 | N.A. | N.A. | N.A.
ausblenden |  |  |  | 3 | N.A. | N.A. | N.A.
ausblenden |  |  |  | 4 | N.A. | N.A. | N.A.
ausblenden |  |  |  | 5 | N.A. | N.A. | N.A.
ausblenden |  |  |  | 6 | N.A. | N.A. | N.A.
ausblenden |  |  |  | 7 | N.A. | N.A. | N.A.
ausblenden |  |  |  | 8 | N.A. | N.A. | N.A.
ausblenden |  |  |  | 9 | N.A. | N.A. | N.A.
ausblenden |  |  |  | 10 | N.A. | N.A. | N.A.
ausblenden
ausblenden |  |  |  | For formatting of connection list:
ausblenden |  |  |  | CNTR_ExistConnectionEntries |  | 0
ausblenden
ausblenden
ausblenden |  |  |  | Any error messages?
ausblenden |  |  |  |  | Section II.1 | FALSE | Used f. Formatting of navigation panel
ausblenden |  |  |  |  | Section II.2 | FALSE
ausblenden |  |  |  |  | Section III | FALSE
ausblenden |  |  |  |  | Total: | FALSE
ausblenden
ausblenden
Note on H427: Needed for heat sub-installation, and for nitric acid

## B_SourceStreams(I)
ausblenden | [14 empty] | ausblenden | ausblenden | ausblenden | ausblenden | ausblenden | ausblenden | ausblenden | ausblenden
| B. Source Streams (I) |  |  | Navigation area: |  | Table of contents |  | Previous sheet |  | Next sheet |  | Summary
|  |  |  | Top of sheet |  | General notes |  | Guidance |  | Fuels |  | Process emissions
End of sheet
|  | B. | Sheet "SourceStreams(I)" - SOURCE STREAM DATA, EMISSIONS AND ENERGY INPUT DATA Part I - Fuels and Process emissions | [11 empty] | Column for | Column for | Column for | Column for | Column for | Column for | Column for | Column for
[15 empty] | controls | controls | controls | controls | controls | controls | controls | controls
General notes for this section:
The data input required in this sheet follows completely the logic of the Monitoring and Reporting Guidelines (MRG 2007).
The expressions and definitions of the MRG therefore apply here.
This is especially true for "process emissions", whose definition in the MRG is different from the one used in the CIMs.
Emissions reported in this sheet shall reflect the complete DIRECT emissions of an installation as they would be reported in the annual emissions report. This means that emissions are to be reported irrespective of their attribution to sub-installations. In particular also emissions related to electricity production and other flaring than safety flaring are to be reported. For the same reason transferred CO2 is to be reported if relevant.
Emission and energy content data should be determined completely based on the monitoring plan approved by the competent authority.
Installations which do not have an approved monitoring plan yet, because they have not been participating in the EU ETS before, should refer to appropriate information material (websites, guidance papers, workshops, helpdesk...) provided by their competent authority.
Member State specific reporting rules shall be taken into account (such as specific calculation factors, treatment of memo-items etc).
The consolidated version of the MRG 2007 can be found under:
http://eur-lex.europa.eu/Result.do?T1=V1&T2=2007&T3=589&RechType=RECH_consolidated&Submit=Search
The latest update regarding new activities and greenhouse gases included only from 2013 onwards will be published in the first half of 2011.
This draft can be found at:
[to be added when available]
Member States may allow operators to fill in only totals in section D.I instead of reporting detailed data, if verified annual emission reports exist.
However, boundaries of installations may have changed as a consequence of the increased scope of the ETS Directive from 2013 onwards.
Such changed installations are always required to submit full detailed emissions data here.
Due to the high number of source streams to be covered, the information needed under this topic has been arranged as follows:
|  |  | - | B_SourceStreams(I) covers fuels and process emmission source streams
|  |  | - | C_SourceStreams(II) covers all other source streams: Mass balance, N2O, PFCs, CEMS, transferred CO2.
|  |  | - | The summary is found in D_Emissions section D.I.
Please note that section I of this sheet is mandatory for all installations.
|  | I | Guidance for Source stream data
|  |  | (a) | Member State requires detailed source stream data generally to be reported mandatorily: | [7 empty] | FALSE
If this is set to "false", detailed data is only required if no verified emission reports are available for this installation.
|  |  | (b) | Installation has delivered verified annual emission reports already:
Please enter here whether you have delivered verified annual emission reports for the installation in all relevant baseline years.
If you have submitted verified emission data for the purpose of Article 9a of the Directive, please get confirmation by the competent authority if this is treated equal to annual emissions reports.
|  |  | (c) | Installation's boundaries will be changed from 2013 onwards:
Please answer positively here if the boundaries of the installations will be changed from 2013 onwards due to the changed scope of the EU ETS Directive, such as additional activities which have been introduced by the revision (Directive 2009/29/EC).
|  |  | (d) | Result: Detailed source stream data must be reported: | [7 empty] | N.A. |  |  | CNTR_EnterSourceStreamDetails
Please enter information under points (b) and (c) above!
|  | II | Fuels | [11 empty] | Start of sum for fuels
General notes for all fuels:
Representative annual values should be filled in for each parameter as in the annual emission reports under points (c) or (d).
"Representative" means the weighted average for the Emission factors, NCVs etc., and the total amount for fuel consumption.
Only by respecting these requirements the final multiplication can give the emissions for the relevant source stream.
Amount of fuel used may be entered as "t / year", or in the case of gases as 1000 Nm3 / year". The unit of the NCV is changed automatically for consistency.
The NCV is part of the calculation if emission factors are expressed as t CO2/TJ.
Where the competent autority has allowed the use of an emission factor per unit of weight, the NCV is only used for energy input calculation.
For mixed fossil-biomass fuels, the emission factor should be expressed as if it were purely fossil.
The entry of the biomass content then will reduce the emission factor accordingly.
Where complete data is entered under points (c) AND (d), the data of point (c) will be used. This is indicated under point (e).
|  | 1 | Fuel 1:
|  |  | (a) | Fuel category | [10 empty] | Emission factor type:
|  |  |  | Please select the main category of fuel from a list. | [10 empty] | 1
|  |  | (b) | Name of fuel:
|  |  |  | Input is only mandatory if fuel category allows for different fuels, e.g. different types of heavy fuel oil, or wastes. | [12 empty] | Completeness check per year: ("true = complete")
|  |  | (c) | Fuel consumption data: |  |  | Unit | 2005 | 2006 | 2007 | 2008 | 2009 | 2010 |  | Sum Indicator |  | 2005 | 2006 | 2007 | 2008 | 2009 | 2010
|  |  |  | Amount of fuel used |  |  | t / year | [8 empty] | EF type=1 | FALSE | FALSE | FALSE | FALSE | FALSE | FALSE
|  |  |  | Net calorific value (NCV) |  |  | GJ / t | [8 empty] | EF type=2 or 3 | FALSE | FALSE | FALSE | FALSE | FALSE | FALSE
|  |  |  | Emission factor |  |  | t CO2 / TJ | [8 empty] | Energy | FALSE | FALSE | FALSE | FALSE | FALSE | FALSE
|  |  |  | Oxidation factor |  |  | % | [8 empty] | Total | 0 | 0 | 0 | 0 | 0 | 0
|  |  |  | Biomass content (as fraction of carbon) |  |  | % | [8 empty] | Is negative? | 0 | 0 | 0 | 0 | 0 | 0
|  |  |  | Emissions (fossil, calculated) |  |  | t CO2 / year
|  |  |  | Memo-Item: Biomass emissions |  |  | t CO2 / year
|  |  |  | Energy Input (calculated) |  |  | TJ / year
Error messages (for emissions)
|  |  | (d) | Reporting of Emissions and fuel input if Member State allows reporting of total figures:
|  |  |  | Emissions (fossil) |  |  | t CO2 / year
|  |  |  | Memo-Item: Biomass emissions |  |  | t CO2 / year
|  |  |  | Energy Input (calculated) |  |  | TJ / year
|  |  | (e) | Data used for sum under section D.I:
Where complete data is entered under points (c) AND (d), the data of point (c) will be used here under point (e).
|  |  |  | Emissions (fossil) |  |  | t CO2 / year | [7 empty] | SUM_CO2
|  |  |  | Memo-Item: Biomass emissions |  |  | t CO2 / year | [7 empty] | SUM_bioCO2
|  |  |  | Energy Input (calculated) |  |  | TJ / year | [7 empty] | SUM_EnergyIN
|  | 2 | Fuel 2:
|  |  | (a) | Fuel category | [10 empty] | Emission factor type: | bar: 2005 to 2007
|  |  |  | Please select the main category of fuel from a list. | [10 empty] | 1
|  |  | (b) | Name of fuel: | bar: 2005 to 2007
|  |  |  | Input is only mandatory if fuel category allows for different fuels, e.g. different types of heavy fuel oil, or wastes. | [12 empty] | Completeness check per year: ("true = complete")
|  |  | (c) | Fuel consumption data: |  |  | Unit | 2005 | 2006 | 2007 | 2008 | 2009 | 2010 |  | Sum Indicator |  | 2005 | 2006 | 2007 | 2008 | 2009 | 2010
|  |  |  | Amount of fuel used |  |  | t / year | [8 empty] | EF type=1 | FALSE | FALSE | FALSE | FALSE | FALSE | FALSE
|  |  |  | Net calorific value (NCV) |  |  | GJ / t | [8 empty] | EF type=2 or 3 | FALSE | FALSE | FALSE | FALSE | FALSE | FALSE
|  |  |  | Emission factor |  |  | t CO2 / TJ | [8 empty] | Energy | FALSE | FALSE | FALSE | FALSE | FALSE | FALSE
|  |  |  | Oxidation factor |  |  | % | [8 empty] | Total | 0 | 0 | 0 | 0 | 0 | 0
|  |  |  | Biomass content (as fraction of carbon) |  |  | % | [8 empty] | Is negative? | 0 | 0 | 0 | 0 | 0 | 0
|  |  |  | Emissions (fossil, calculated) |  |  | t CO2 / year
|  |  |  | Memo-Item: Biomass emissions |  |  | t CO2 / year
|  |  |  | Energy Input (calculated) |  |  | TJ / year
Error messages (for emissions)
|  |  | (d) | Reporting of Emissions and fuel input if Member State allows reporting of total figures:
|  |  |  | Emissions (fossil) |  |  | t CO2 / year
|  |  |  | Memo-Item: Biomass emissions |  |  | t CO2 / year
|  |  |  | Energy Input (calculated) |  |  | TJ / year
|  |  | (e) | Data used for sum under section D.I:
Where complete data is entered under points (c) AND (d), the data of point (c) will be used here under point (e).
|  |  |  | Emissions (fossil) |  |  | t CO2 / year | [7 empty] | SUM_CO2
|  |  |  | Memo-Item: Biomass emissions |  |  | t CO2 / year | [7 empty] | SUM_bioCO2
|  |  |  | Energy Input (calculated) |  |  | TJ / year | [7 empty] | SUM_EnergyIN
|  | 3 | Fuel 3:
|  |  | (a) | Fuel category | [10 empty] | Emission factor type: | bar: 2005 to 2007
|  |  |  | Please select the main category of fuel from a list. | [10 empty] | 1
|  |  | (b) | Name of fuel: | bar: 2005 to 2007
|  |  |  | Input is only mandatory if fuel category allows for different fuels, e.g. different types of heavy fuel oil, or wastes. | [12 empty] | Completeness check per year: ("true = complete")
|  |  | (c) | Fuel consumption data: |  |  | Unit | 2005 | 2006 | 2007 | 2008 | 2009 | 2010 |  | Sum Indicator |  | 2005 | 2006 | 2007 | 2008 | 2009 | 2010
|  |  |  | Amount of fuel used |  |  | t / year | [8 empty] | EF type=1 | FALSE | FALSE | FALSE | FALSE | FALSE | FALSE
|  |  |  | Net calorific value (NCV) |  |  | GJ / t | [8 empty] | EF type=2 or 3 | FALSE | FALSE | FALSE | FALSE | FALSE | FALSE
|  |  |  | Emission factor |  |  | t CO2 / TJ | [8 empty] | Energy | FALSE | FALSE | FALSE | FALSE | FALSE | FALSE
|  |  |  | Oxidation factor |  |  | % | [8 empty] | Total | 0 | 0 | 0 | 0 | 0 | 0
|  |  |  | Biomass content (as fraction of carbon) |  |  | % | [8 empty] | Is negative? | 0 | 0 | 0 | 0 | 0 | 0
|  |  |  | Emissions (fossil, calculated) |  |  | t CO2 / year
|  |  |  | Memo-Item: Biomass emissions |  |  | t CO2 / year
|  |  |  | Energy Input (calculated) |  |  | TJ / year
Error messages (for emissions)
|  |  | (d) | Reporting of Emissions and fuel input if Member State allows reporting of total figures:
|  |  |  | Emissions (fossil) |  |  | t CO2 / year
|  |  |  | Memo-Item: Biomass emissions |  |  | t CO2 / year
|  |  |  | Energy Input (calculated) |  |  | TJ / year
|  |  | (e) | Data used for sum under section D.I:
Where complete data is entered under points (c) AND (d), the data of point (c) will be used here under point (e).
|  |  |  | Emissions (fossil) |  |  | t CO2 / year | [7 empty] | SUM_CO2
|  |  |  | Memo-Item: Biomass emissions |  |  | t CO2 / year | [7 empty] | SUM_bioCO2
|  |  |  | Energy Input (calculated) |  |  | TJ / year | [7 empty] | SUM_EnergyIN
|  | 4 | Fuel 4:
|  |  | (a) | Fuel category | [10 empty] | Emission factor type: | bar: 2005 to 2007
|  |  |  | Please select the main category of fuel from a list. | [10 empty] | 1
|  |  | (b) | Name of fuel: | bar: 2005 to 2007
|  |  |  | Input is only mandatory if fuel category allows for different fuels, e.g. different types of heavy fuel oil, or wastes. | [12 empty] | Completeness check per year: ("true = complete")
|  |  | (c) | Fuel consumption data: |  |  | Unit | 2005 | 2006 | 2007 | 2008 | 2009 | 2010 |  | Sum Indicator |  | 2005 | 2006 | 2007 | 2008 | 2009 | 2010
|  |  |  | Amount of fuel used |  |  | t / year | [8 empty] | EF type=1 | FALSE | FALSE | FALSE | FALSE | FALSE | FALSE
|  |  |  | Net calorific value (NCV) |  |  | GJ / t | [8 empty] | EF type=2 or 3 | FALSE | FALSE | FALSE | FALSE | FALSE | FALSE
|  |  |  | Emission factor |  |  | t CO2 / TJ | [8 empty] | Energy | FALSE | FALSE | FALSE | FALSE | FALSE | FALSE
|  |  |  | Oxidation factor |  |  | % | [8 empty] | Total | 0 | 0 | 0 | 0 | 0 | 0
|  |  |  | Biomass content (as fraction of carbon) |  |  | % | [8 empty] | Is negative? | 0 | 0 | 0 | 0 | 0 | 0
|  |  |  | Emissions (fossil, calculated) |  |  | t CO2 / year
|  |  |  | Memo-Item: Biomass emissions |  |  | t CO2 / year
|  |  |  | Energy Input (calculated) |  |  | TJ / year
Error messages (for emissions)
|  |  | (d) | Reporting of Emissions and fuel input if Member State allows reporting of total figures:
|  |  |  | Emissions (fossil) |  |  | t CO2 / year
|  |  |  | Memo-Item: Biomass emissions |  |  | t CO2 / year
|  |  |  | Energy Input (calculated) |  |  | TJ / year
|  |  | (e) | Data used for sum under section D.I:
Where complete data is entered under points (c) AND (d), the data of point (c) will be used here under point (e).
|  |  |  | Emissions (fossil) |  |  | t CO2 / year | [7 empty] | SUM_CO2
|  |  |  | Memo-Item: Biomass emissions |  |  | t CO2 / year | [7 empty] | SUM_bioCO2
|  |  |  | Energy Input (calculated) |  |  | TJ / year | [7 empty] | SUM_EnergyIN
|  | 5 | Fuel 5:
|  |  | (a) | Fuel category | [10 empty] | Emission factor type: | bar: 2005 to 2007
|  |  |  | Please select the main category of fuel from a list. | [10 empty] | 1
|  |  | (b) | Name of fuel: | bar: 2005 to 2007
|  |  |  | Input is only mandatory if fuel category allows for different fuels, e.g. different types of heavy fuel oil, or wastes. | [12 empty] | Completeness check per year: ("true = complete")
|  |  | (c) | Fuel consumption data: |  |  | Unit | 2005 | 2006 | 2007 | 2008 | 2009 | 2010 |  | Sum Indicator |  | 2005 | 2006 | 2007 | 2008 | 2009 | 2010
|  |  |  | Amount of fuel used |  |  | t / year | [8 empty] | EF type=1 | FALSE | FALSE | FALSE | FALSE | FALSE | FALSE
|  |  |  | Net calorific value (NCV) |  |  | GJ / t | [8 empty] | EF type=2 or 3 | FALSE | FALSE | FALSE | FALSE | FALSE | FALSE
|  |  |  | Emission factor |  |  | t CO2 / TJ | [8 empty] | Energy | FALSE | FALSE | FALSE | FALSE | FALSE | FALSE
|  |  |  | Oxidation factor |  |  | % | [8 empty] | Total | 0 | 0 | 0 | 0 | 0 | 0
|  |  |  | Biomass content (as fraction of carbon) |  |  | % | [8 empty] | Is negative? | 0 | 0 | 0 | 0 | 0 | 0
|  |  |  | Emissions (fossil, calculated) |  |  | t CO2 / year
|  |  |  | Memo-Item: Biomass emissions |  |  | t CO2 / year
|  |  |  | Energy Input (calculated) |  |  | TJ / year
Error messages (for emissions)
|  |  | (d) | Reporting of Emissions and fuel input if Member State allows reporting of total figures:
|  |  |  | Emissions (fossil) |  |  | t CO2 / year
|  |  |  | Memo-Item: Biomass emissions |  |  | t CO2 / year
|  |  |  | Energy Input (calculated) |  |  | TJ / year
|  |  | (e) | Data used for sum under section D.I:
Where complete data is entered under points (c) AND (d), the data of point (c) will be used here under point (e).
|  |  |  | Emissions (fossil) |  |  | t CO2 / year | [7 empty] | SUM_CO2
|  |  |  | Memo-Item: Biomass emissions |  |  | t CO2 / year | [7 empty] | SUM_bioCO2
|  |  |  | Energy Input (calculated) |  |  | TJ / year | [7 empty] | SUM_EnergyIN
|  | 6 | Fuel 6:
|  |  | (a) | Fuel category | [10 empty] | Emission factor type: | bar: 2005 to 2007
|  |  |  | Please select the main category of fuel from a list. | [10 empty] | 1
|  |  | (b) | Name of fuel: | bar: 2005 to 2007
|  |  |  | Input is only mandatory if fuel category allows for different fuels, e.g. different types of heavy fuel oil, or wastes. | [12 empty] | Completeness check per year: ("true = complete")
|  |  | (c) | Fuel consumption data: |  |  | Unit | 2005 | 2006 | 2007 | 2008 | 2009 | 2010 |  | Sum Indicator |  | 2005 | 2006 | 2007 | 2008 | 2009 | 2010
|  |  |  | Amount of fuel used |  |  | t / year | [8 empty] | EF type=1 | FALSE | FALSE | FALSE | FALSE | FALSE | FALSE
|  |  |  | Net calorific value (NCV) |  |  | GJ / t | [8 empty] | EF type=2 or 3 | FALSE | FALSE | FALSE | FALSE | FALSE | FALSE
|  |  |  | Emission factor |  |  | t CO2 / TJ | [8 empty] | Energy | FALSE | FALSE | FALSE | FALSE | FALSE | FALSE
|  |  |  | Oxidation factor |  |  | % | [8 empty] | Total | 0 | 0 | 0 | 0 | 0 | 0
|  |  |  | Biomass content (as fraction of carbon) |  |  | % | [8 empty] | Is negative? | 0 | 0 | 0 | 0 | 0 | 0
|  |  |  | Emissions (fossil, calculated) |  |  | t CO2 / year
|  |  |  | Memo-Item: Biomass emissions |  |  | t CO2 / year
|  |  |  | Energy Input (calculated) |  |  | TJ / year
Error messages (for emissions)
|  |  | (d) | Reporting of Emissions and fuel input if Member State allows reporting of total figures:
|  |  |  | Emissions (fossil) |  |  | t CO2 / year
|  |  |  | Memo-Item: Biomass emissions |  |  | t CO2 / year
|  |  |  | Energy Input (calculated) |  |  | TJ / year
|  |  | (e) | Data used for sum under section D.I:
Where complete data is entered under points (c) AND (d), the data of point (c) will be used here under point (e).
|  |  |  | Emissions (fossil) |  |  | t CO2 / year | [7 empty] | SUM_CO2
|  |  |  | Memo-Item: Biomass emissions |  |  | t CO2 / year | [7 empty] | SUM_bioCO2
|  |  |  | Energy Input (calculated) |  |  | TJ / year | [7 empty] | SUM_EnergyIN
|  | 7 | Fuel 7:
|  |  | (a) | Fuel category | [10 empty] | Emission factor type: | bar: 2005 to 2007
|  |  |  | Please select the main category of fuel from a list. | [10 empty] | 1
|  |  | (b) | Name of fuel: | bar: 2005 to 2007
|  |  |  | Input is only mandatory if fuel category allows for different fuels, e.g. different types of heavy fuel oil, or wastes. | [12 empty] | Completeness check per year: ("true = complete")
|  |  | (c) | Fuel consumption data: |  |  | Unit | 2005 | 2006 | 2007 | 2008 | 2009 | 2010 |  | Sum Indicator |  | 2005 | 2006 | 2007 | 2008 | 2009 | 2010
|  |  |  | Amount of fuel used |  |  | t / year | [8 empty] | EF type=1 | FALSE | FALSE | FALSE | FALSE | FALSE | FALSE
|  |  |  | Net calorific value (NCV) |  |  | GJ / t | [8 empty] | EF type=2 or 3 | FALSE | FALSE | FALSE | FALSE | FALSE | FALSE
|  |  |  | Emission factor |  |  | t CO2 / TJ | [8 empty] | Energy | FALSE | FALSE | FALSE | FALSE | FALSE | FALSE
|  |  |  | Oxidation factor |  |  | % | [8 empty] | Total | 0 | 0 | 0 | 0 | 0 | 0
|  |  |  | Biomass content (as fraction of carbon) |  |  | % | [8 empty] | Is negative? | 0 | 0 | 0 | 0 | 0 | 0
|  |  |  | Emissions (fossil, calculated) |  |  | t CO2 / year
|  |  |  | Memo-Item: Biomass emissions |  |  | t CO2 / year
|  |  |  | Energy Input (calculated) |  |  | TJ / year
Error messages (for emissions)
|  |  | (d) | Reporting of Emissions and fuel input if Member State allows reporting of total figures:
|  |  |  | Emissions (fossil) |  |  | t CO2 / year
|  |  |  | Memo-Item: Biomass emissions |  |  | t CO2 / year
|  |  |  | Energy Input (calculated) |  |  | TJ / year
|  |  | (e) | Data used for sum under section D.I:
Where complete data is entered under points (c) AND (d), the data of point (c) will be used here under point (e).
|  |  |  | Emissions (fossil) |  |  | t CO2 / year | [7 empty] | SUM_CO2
|  |  |  | Memo-Item: Biomass emissions |  |  | t CO2 / year | [7 empty] | SUM_bioCO2
|  |  |  | Energy Input (calculated) |  |  | TJ / year | [7 empty] | SUM_EnergyIN
|  | 8 | Fuel 8:
|  |  | (a) | Fuel category | [10 empty] | Emission factor type: | bar: 2005 to 2007
|  |  |  | Please select the main category of fuel from a list. | [10 empty] | 1
|  |  | (b) | Name of fuel: | bar: 2005 to 2007
|  |  |  | Input is only mandatory if fuel category allows for different fuels, e.g. different types of heavy fuel oil, or wastes. | [12 empty] | Completeness check per year: ("true = complete")
|  |  | (c) | Fuel consumption data: |  |  | Unit | 2005 | 2006 | 2007 | 2008 | 2009 | 2010 |  | Sum Indicator |  | 2005 | 2006 | 2007 | 2008 | 2009 | 2010
|  |  |  | Amount of fuel used |  |  | t / year | [8 empty] | EF type=1 | FALSE | FALSE | FALSE | FALSE | FALSE | FALSE
|  |  |  | Net calorific value (NCV) |  |  | GJ / t | [8 empty] | EF type=2 or 3 | FALSE | FALSE | FALSE | FALSE | FALSE | FALSE
|  |  |  | Emission factor |  |  | t CO2 / TJ | [8 empty] | Energy | FALSE | FALSE | FALSE | FALSE | FALSE | FALSE
|  |  |  | Oxidation factor |  |  | % | [8 empty] | Total | 0 | 0 | 0 | 0 | 0 | 0
|  |  |  | Biomass content (as fraction of carbon) |  |  | % | [8 empty] | Is negative? | 0 | 0 | 0 | 0 | 0 | 0
|  |  |  | Emissions (fossil, calculated) |  |  | t CO2 / year
|  |  |  | Memo-Item: Biomass emissions |  |  | t CO2 / year
|  |  |  | Energy Input (calculated) |  |  | TJ / year
Error messages (for emissions)
|  |  | (d) | Reporting of Emissions and fuel input if Member State allows reporting of total figures:
|  |  |  | Emissions (fossil) |  |  | t CO2 / year
|  |  |  | Memo-Item: Biomass emissions |  |  | t CO2 / year
|  |  |  | Energy Input (calculated) |  |  | TJ / year
|  |  | (e) | Data used for sum under section D.I:
Where complete data is entered under points (c) AND (d), the data of point (c) will be used here under point (e).
|  |  |  | Emissions (fossil) |  |  | t CO2 / year | [7 empty] | SUM_CO2
|  |  |  | Memo-Item: Biomass emissions |  |  | t CO2 / year | [7 empty] | SUM_bioCO2
|  |  |  | Energy Input (calculated) |  |  | TJ / year | [7 empty] | SUM_EnergyIN
|  | 9 | Fuel 9:
|  |  | (a) | Fuel category | [10 empty] | Emission factor type: | bar: 2005 to 2007
|  |  |  | Please select the main category of fuel from a list. | [10 empty] | 1
|  |  | (b) | Name of fuel: | bar: 2005 to 2007
|  |  |  | Input is only mandatory if fuel category allows for different fuels, e.g. different types of heavy fuel oil, or wastes. | [12 empty] | Completeness check per year: ("true = complete")
|  |  | (c) | Fuel consumption data: |  |  | Unit | 2005 | 2006 | 2007 | 2008 | 2009 | 2010 |  | Sum Indicator |  | 2005 | 2006 | 2007 | 2008 | 2009 | 2010
|  |  |  | Amount of fuel used |  |  | t / year | [8 empty] | EF type=1 | FALSE | FALSE | FALSE | FALSE | FALSE | FALSE
|  |  |  | Net calorific value (NCV) |  |  | GJ / t | [8 empty] | EF type=2 or 3 | FALSE | FALSE | FALSE | FALSE | FALSE | FALSE
|  |  |  | Emission factor |  |  | t CO2 / TJ | [8 empty] | Energy | FALSE | FALSE | FALSE | FALSE | FALSE | FALSE
|  |  |  | Oxidation factor |  |  | % | [8 empty] | Total | 0 | 0 | 0 | 0 | 0 | 0
|  |  |  | Biomass content (as fraction of carbon) |  |  | % | [8 empty] | Is negative? | 0 | 0 | 0 | 0 | 0 | 0
|  |  |  | Emissions (fossil, calculated) |  |  | t CO2 / year
|  |  |  | Memo-Item: Biomass emissions |  |  | t CO2 / year
|  |  |  | Energy Input (calculated) |  |  | TJ / year
Error messages (for emissions)
|  |  | (d) | Reporting of Emissions and fuel input if Member State allows reporting of total figures:
|  |  |  | Emissions (fossil) |  |  | t CO2 / year
|  |  |  | Memo-Item: Biomass emissions |  |  | t CO2 / year
|  |  |  | Energy Input (calculated) |  |  | TJ / year
|  |  | (e) | Data used for sum under section D.I:
Where complete data is entered under points (c) AND (d), the data of point (c) will be used here under point (e).
|  |  |  | Emissions (fossil) |  |  | t CO2 / year | [7 empty] | SUM_CO2
|  |  |  | Memo-Item: Biomass emissions |  |  | t CO2 / year | [7 empty] | SUM_bioCO2
|  |  |  | Energy Input (calculated) |  |  | TJ / year | [7 empty] | SUM_EnergyIN
|  | 10 | Fuel 10:
|  |  | (a) | Fuel category | [10 empty] | Emission factor type: | bar: 2005 to 2007
|  |  |  | Please select the main category of fuel from a list. | [10 empty] | 1
|  |  | (b) | Name of fuel: | bar: 2005 to 2007
|  |  |  | Input is only mandatory if fuel category allows for different fuels, e.g. different types of heavy fuel oil, or wastes. | [12 empty] | Completeness check per year: ("true = complete")
|  |  | (c) | Fuel consumption data: |  |  | Unit | 2005 | 2006 | 2007 | 2008 | 2009 | 2010 |  | Sum Indicator |  | 2005 | 2006 | 2007 | 2008 | 2009 | 2010
|  |  |  | Amount of fuel used |  |  | t / year | [8 empty] | EF type=1 | FALSE | FALSE | FALSE | FALSE | FALSE | FALSE
|  |  |  | Net calorific value (NCV) |  |  | GJ / t | [8 empty] | EF type=2 or 3 | FALSE | FALSE | FALSE | FALSE | FALSE | FALSE
|  |  |  | Emission factor |  |  | t CO2 / TJ | [8 empty] | Energy | FALSE | FALSE | FALSE | FALSE | FALSE | FALSE
|  |  |  | Oxidation factor |  |  | % | [8 empty] | Total | 0 | 0 | 0 | 0 | 0 | 0
|  |  |  | Biomass content (as fraction of carbon) |  |  | % | [8 empty] | Is negative? | 0 | 0 | 0 | 0 | 0 | 0
|  |  |  | Emissions (fossil, calculated) |  |  | t CO2 / year
|  |  |  | Memo-Item: Biomass emissions |  |  | t CO2 / year
|  |  |  | Energy Input (calculated) |  |  | TJ / year
Error messages (for emissions)
|  |  | (d) | Reporting of Emissions and fuel input if Member State allows reporting of total figures:
|  |  |  | Emissions (fossil) |  |  | t CO2 / year
|  |  |  | Memo-Item: Biomass emissions |  |  | t CO2 / year
|  |  |  | Energy Input (calculated) |  |  | TJ / year
|  |  | (e) | Data used for sum under section D.I:
Where complete data is entered under points (c) AND (d), the data of point (c) will be used here under point (e).
|  |  |  | Emissions (fossil) |  |  | t CO2 / year | [7 empty] | SUM_CO2
|  |  |  | Memo-Item: Biomass emissions |  |  | t CO2 / year | [7 empty] | SUM_bioCO2
|  |  |  | Energy Input (calculated) |  |  | TJ / year | [7 empty] | SUM_EnergyIN
|  | 11 | Fuel 11:
|  |  | (a) | Fuel category | [10 empty] | Emission factor type: | bar: 2005 to 2007
|  |  |  | Please select the main category of fuel from a list. | [10 empty] | 1
|  |  | (b) | Name of fuel: | bar: 2005 to 2007
|  |  |  | Input is only mandatory if fuel category allows for different fuels, e.g. different types of heavy fuel oil, or wastes. | [12 empty] | Completeness check per year: ("true = complete")
|  |  | (c) | Fuel consumption data: |  |  | Unit | 2005 | 2006 | 2007 | 2008 | 2009 | 2010 |  | Sum Indicator |  | 2005 | 2006 | 2007 | 2008 | 2009 | 2010
|  |  |  | Amount of fuel used |  |  | t / year | [8 empty] | EF type=1 | FALSE | FALSE | FALSE | FALSE | FALSE | FALSE
|  |  |  | Net calorific value (NCV) |  |  | GJ / t | [8 empty] | EF type=2 or 3 | FALSE | FALSE | FALSE | FALSE | FALSE | FALSE
|  |  |  | Emission factor |  |  | t CO2 / TJ | [8 empty] | Energy | FALSE | FALSE | FALSE | FALSE | FALSE | FALSE
|  |  |  | Oxidation factor |  |  | % | [8 empty] | Total | 0 | 0 | 0 | 0 | 0 | 0
|  |  |  | Biomass content (as fraction of carbon) |  |  | % | [8 empty] | Is negative? | 0 | 0 | 0 | 0 | 0 | 0
|  |  |  | Emissions (fossil, calculated) |  |  | t CO2 / year
|  |  |  | Memo-Item: Biomass emissions |  |  | t CO2 / year
|  |  |  | Energy Input (calculated) |  |  | TJ / year
Error messages (for emissions)
|  |  | (d) | Reporting of Emissions and fuel input if Member State allows reporting of total figures:
|  |  |  | Emissions (fossil) |  |  | t CO2 / year
|  |  |  | Memo-Item: Biomass emissions |  |  | t CO2 / year
|  |  |  | Energy Input (calculated) |  |  | TJ / year
|  |  | (e) | Data used for sum under section D.I:
Where complete data is entered under points (c) AND (d), the data of point (c) will be used here under point (e).
|  |  |  | Emissions (fossil) |  |  | t CO2 / year | [7 empty] | SUM_CO2
|  |  |  | Memo-Item: Biomass emissions |  |  | t CO2 / year | [7 empty] | SUM_bioCO2
|  |  |  | Energy Input (calculated) |  |  | TJ / year | [7 empty] | SUM_EnergyIN
|  | 12 | Fuel 12:
|  |  | (a) | Fuel category | [10 empty] | Emission factor type: | bar: 2005 to 2007
|  |  |  | Please select the main category of fuel from a list. | [10 empty] | 1
|  |  | (b) | Name of fuel: | bar: 2005 to 2007
|  |  |  | Input is only mandatory if fuel category allows for different fuels, e.g. different types of heavy fuel oil, or wastes. | [12 empty] | Completeness check per year: ("true = complete")
|  |  | (c) | Fuel consumption data: |  |  | Unit | 2005 | 2006 | 2007 | 2008 | 2009 | 2010 |  | Sum Indicator |  | 2005 | 2006 | 2007 | 2008 | 2009 | 2010
|  |  |  | Amount of fuel used |  |  | t / year | [8 empty] | EF type=1 | FALSE | FALSE | FALSE | FALSE | FALSE | FALSE
|  |  |  | Net calorific value (NCV) |  |  | GJ / t | [8 empty] | EF type=2 or 3 | FALSE | FALSE | FALSE | FALSE | FALSE | FALSE
|  |  |  | Emission factor |  |  | t CO2 / TJ | [8 empty] | Energy | FALSE | FALSE | FALSE | FALSE | FALSE | FALSE
|  |  |  | Oxidation factor |  |  | % | [8 empty] | Total | 0 | 0 | 0 | 0 | 0 | 0
|  |  |  | Biomass content (as fraction of carbon) |  |  | % | [8 empty] | Is negative? | 0 | 0 | 0 | 0 | 0 | 0
|  |  |  | Emissions (fossil, calculated) |  |  | t CO2 / year
|  |  |  | Memo-Item: Biomass emissions |  |  | t CO2 / year
|  |  |  | Energy Input (calculated) |  |  | TJ / year
Error messages (for emissions)
|  |  | (d) | Reporting of Emissions and fuel input if Member State allows reporting of total figures:
|  |  |  | Emissions (fossil) |  |  | t CO2 / year
|  |  |  | Memo-Item: Biomass emissions |  |  | t CO2 / year
|  |  |  | Energy Input (calculated) |  |  | TJ / year
|  |  | (e) | Data used for sum under section D.I:
Where complete data is entered under points (c) AND (d), the data of point (c) will be used here under point (e).
|  |  |  | Emissions (fossil) |  |  | t CO2 / year | [7 empty] | SUM_CO2
|  |  |  | Memo-Item: Biomass emissions |  |  | t CO2 / year | [7 empty] | SUM_bioCO2
|  |  |  | Energy Input (calculated) |  |  | TJ / year | [7 empty] | SUM_EnergyIN
|  | 13 | Fuel 13:
|  |  | (a) | Fuel category | [10 empty] | Emission factor type: | bar: 2005 to 2007
|  |  |  | Please select the main category of fuel from a list. | [10 empty] | 1
|  |  | (b) | Name of fuel: | bar: 2005 to 2007
|  |  |  | Input is only mandatory if fuel category allows for different fuels, e.g. different types of heavy fuel oil, or wastes. | [12 empty] | Completeness check per year: ("true = complete")
|  |  | (c) | Fuel consumption data: |  |  | Unit | 2005 | 2006 | 2007 | 2008 | 2009 | 2010 |  | Sum Indicator |  | 2005 | 2006 | 2007 | 2008 | 2009 | 2010
|  |  |  | Amount of fuel used |  |  | t / year | [8 empty] | EF type=1 | FALSE | FALSE | FALSE | FALSE | FALSE | FALSE
|  |  |  | Net calorific value (NCV) |  |  | GJ / t | [8 empty] | EF type=2 or 3 | FALSE | FALSE | FALSE | FALSE | FALSE | FALSE
|  |  |  | Emission factor |  |  | t CO2 / TJ | [8 empty] | Energy | FALSE | FALSE | FALSE | FALSE | FALSE | FALSE
|  |  |  | Oxidation factor |  |  | % | [8 empty] | Total | 0 | 0 | 0 | 0 | 0 | 0
|  |  |  | Biomass content (as fraction of carbon) |  |  | % | [8 empty] | Is negative? | 0 | 0 | 0 | 0 | 0 | 0
|  |  |  | Emissions (fossil, calculated) |  |  | t CO2 / year
|  |  |  | Memo-Item: Biomass emissions |  |  | t CO2 / year
|  |  |  | Energy Input (calculated) |  |  | TJ / year
Error messages (for emissions)
|  |  | (d) | Reporting of Emissions and fuel input if Member State allows reporting of total figures:
|  |  |  | Emissions (fossil) |  |  | t CO2 / year
|  |  |  | Memo-Item: Biomass emissions |  |  | t CO2 / year
|  |  |  | Energy Input (calculated) |  |  | TJ / year
|  |  | (e) | Data used for sum under section D.I:
Where complete data is entered under points (c) AND (d), the data of point (c) will be used here under point (e).
|  |  |  | Emissions (fossil) |  |  | t CO2 / year | [7 empty] | SUM_CO2
|  |  |  | Memo-Item: Biomass emissions |  |  | t CO2 / year | [7 empty] | SUM_bioCO2
|  |  |  | Energy Input (calculated) |  |  | TJ / year | [7 empty] | SUM_EnergyIN
|  | 14 | Fuel 14:
|  |  | (a) | Fuel category | [10 empty] | Emission factor type: | bar: 2005 to 2007
|  |  |  | Please select the main category of fuel from a list. | [10 empty] | 1
|  |  | (b) | Name of fuel: | bar: 2005 to 2007
|  |  |  | Input is only mandatory if fuel category allows for different fuels, e.g. different types of heavy fuel oil, or wastes. | [12 empty] | Completeness check per year: ("true = complete")
|  |  | (c) | Fuel consumption data: |  |  | Unit | 2005 | 2006 | 2007 | 2008 | 2009 | 2010 |  | Sum Indicator |  | 2005 | 2006 | 2007 | 2008 | 2009 | 2010
|  |  |  | Amount of fuel used |  |  | t / year | [8 empty] | EF type=1 | FALSE | FALSE | FALSE | FALSE | FALSE | FALSE
|  |  |  | Net calorific value (NCV) |  |  | GJ / t | [8 empty] | EF type=2 or 3 | FALSE | FALSE | FALSE | FALSE | FALSE | FALSE
|  |  |  | Emission factor |  |  | t CO2 / TJ | [8 empty] | Energy | FALSE | FALSE | FALSE | FALSE | FALSE | FALSE
|  |  |  | Oxidation factor |  |  | % | [8 empty] | Total | 0 | 0 | 0 | 0 | 0 | 0
|  |  |  | Biomass content (as fraction of carbon) |  |  | % | [8 empty] | Is negative? | 0 | 0 | 0 | 0 | 0 | 0
|  |  |  | Emissions (fossil, calculated) |  |  | t CO2 / year
|  |  |  | Memo-Item: Biomass emissions |  |  | t CO2 / year
|  |  |  | Energy Input (calculated) |  |  | TJ / year
Error messages (for emissions)
|  |  | (d) | Reporting of Emissions and fuel input if Member State allows reporting of total figures:
|  |  |  | Emissions (fossil) |  |  | t CO2 / year
|  |  |  | Memo-Item: Biomass emissions |  |  | t CO2 / year
|  |  |  | Energy Input (calculated) |  |  | TJ / year
|  |  | (e) | Data used for sum under section D.I:
Where complete data is entered under points (c) AND (d), the data of point (c) will be used here under point (e).
|  |  |  | Emissions (fossil) |  |  | t CO2 / year | [7 empty] | SUM_CO2
|  |  |  | Memo-Item: Biomass emissions |  |  | t CO2 / year | [7 empty] | SUM_bioCO2
|  |  |  | Energy Input (calculated) |  |  | TJ / year | [7 empty] | SUM_EnergyIN
|  | 15 | Fuel 15:
|  |  | (a) | Fuel category | [10 empty] | Emission factor type: | bar: 2005 to 2007
|  |  |  | Please select the main category of fuel from a list. | [10 empty] | 1
|  |  | (b) | Name of fuel: | bar: 2005 to 2007
|  |  |  | Input is only mandatory if fuel category allows for different fuels, e.g. different types of heavy fuel oil, or wastes. | [12 empty] | Completeness check per year: ("true = complete")
|  |  | (c) | Fuel consumption data: |  |  | Unit | 2005 | 2006 | 2007 | 2008 | 2009 | 2010 |  | Sum Indicator |  | 2005 | 2006 | 2007 | 2008 | 2009 | 2010
|  |  |  | Amount of fuel used |  |  | t / year | [8 empty] | EF type=1 | FALSE | FALSE | FALSE | FALSE | FALSE | FALSE
|  |  |  | Net calorific value (NCV) |  |  | GJ / t | [8 empty] | EF type=2 or 3 | FALSE | FALSE | FALSE | FALSE | FALSE | FALSE
|  |  |  | Emission factor |  |  | t CO2 / TJ | [8 empty] | Energy | FALSE | FALSE | FALSE | FALSE | FALSE | FALSE
|  |  |  | Oxidation factor |  |  | % | [8 empty] | Total | 0 | 0 | 0 | 0 | 0 | 0
|  |  |  | Biomass content (as fraction of carbon) |  |  | % | [8 empty] | Is negative? | 0 | 0 | 0 | 0 | 0 | 0
|  |  |  | Emissions (fossil, calculated) |  |  | t CO2 / year
|  |  |  | Memo-Item: Biomass emissions |  |  | t CO2 / year
|  |  |  | Energy Input (calculated) |  |  | TJ / year
Error messages (for emissions)
|  |  | (d) | Reporting of Emissions and fuel input if Member State allows reporting of total figures:
|  |  |  | Emissions (fossil) |  |  | t CO2 / year
|  |  |  | Memo-Item: Biomass emissions |  |  | t CO2 / year
|  |  |  | Energy Input (calculated) |  |  | TJ / year
|  |  | (e) | Data used for sum under section D.I:
Where complete data is entered under points (c) AND (d), the data of point (c) will be used here under point (e).
|  |  |  | Emissions (fossil) |  |  | t CO2 / year | [7 empty] | SUM_CO2
|  |  |  | Memo-Item: Biomass emissions |  |  | t CO2 / year | [7 empty] | SUM_bioCO2
|  |  |  | Energy Input (calculated) |  |  | TJ / year | [7 empty] | SUM_EnergyIN
|  | 16 | Fuel 16:
|  |  | (a) | Fuel category | [10 empty] | Emission factor type: | bar: 2005 to 2007
|  |  |  | Please select the main category of fuel from a list. | [10 empty] | 1
|  |  | (b) | Name of fuel: | bar: 2005 to 2007
|  |  |  | Input is only mandatory if fuel category allows for different fuels, e.g. different types of heavy fuel oil, or wastes. | [12 empty] | Completeness check per year: ("true = complete")
|  |  | (c) | Fuel consumption data: |  |  | Unit | 2005 | 2006 | 2007 | 2008 | 2009 | 2010 |  | Sum Indicator |  | 2005 | 2006 | 2007 | 2008 | 2009 | 2010
|  |  |  | Amount of fuel used |  |  | t / year | [8 empty] | EF type=1 | FALSE | FALSE | FALSE | FALSE | FALSE | FALSE
|  |  |  | Net calorific value (NCV) |  |  | GJ / t | [8 empty] | EF type=2 or 3 | FALSE | FALSE | FALSE | FALSE | FALSE | FALSE
|  |  |  | Emission factor |  |  | t CO2 / TJ | [8 empty] | Energy | FALSE | FALSE | FALSE | FALSE | FALSE | FALSE
|  |  |  | Oxidation factor |  |  | % | [8 empty] | Total | 0 | 0 | 0 | 0 | 0 | 0
|  |  |  | Biomass content (as fraction of carbon) |  |  | % | [8 empty] | Is negative? | 0 | 0 | 0 | 0 | 0 | 0
|  |  |  | Emissions (fossil, calculated) |  |  | t CO2 / year
|  |  |  | Memo-Item: Biomass emissions |  |  | t CO2 / year
|  |  |  | Energy Input (calculated) |  |  | TJ / year
Error messages (for emissions)
|  |  | (d) | Reporting of Emissions and fuel input if Member State allows reporting of total figures:
|  |  |  | Emissions (fossil) |  |  | t CO2 / year
|  |  |  | Memo-Item: Biomass emissions |  |  | t CO2 / year
|  |  |  | Energy Input (calculated) |  |  | TJ / year
|  |  | (e) | Data used for sum under section D.I:
Where complete data is entered under points (c) AND (d), the data of point (c) will be used here under point (e).
|  |  |  | Emissions (fossil) |  |  | t CO2 / year | [7 empty] | SUM_CO2
|  |  |  | Memo-Item: Biomass emissions |  |  | t CO2 / year | [7 empty] | SUM_bioCO2
|  |  |  | Energy Input (calculated) |  |  | TJ / year | [7 empty] | SUM_EnergyIN
|  | 17 | Fuel 17:
|  |  | (a) | Fuel category | [10 empty] | Emission factor type: | bar: 2005 to 2007
|  |  |  | Please select the main category of fuel from a list. | [10 empty] | 1
|  |  | (b) | Name of fuel: | bar: 2005 to 2007
|  |  |  | Input is only mandatory if fuel category allows for different fuels, e.g. different types of heavy fuel oil, or wastes. | [12 empty] | Completeness check per year: ("true = complete")
|  |  | (c) | Fuel consumption data: |  |  | Unit | 2005 | 2006 | 2007 | 2008 | 2009 | 2010 |  | Sum Indicator |  | 2005 | 2006 | 2007 | 2008 | 2009 | 2010
|  |  |  | Amount of fuel used |  |  | t / year | [8 empty] | EF type=1 | FALSE | FALSE | FALSE | FALSE | FALSE | FALSE
|  |  |  | Net calorific value (NCV) |  |  | GJ / t | [8 empty] | EF type=2 or 3 | FALSE | FALSE | FALSE | FALSE | FALSE | FALSE
|  |  |  | Emission factor |  |  | t CO2 / TJ | [8 empty] | Energy | FALSE | FALSE | FALSE | FALSE | FALSE | FALSE
|  |  |  | Oxidation factor |  |  | % | [8 empty] | Total | 0 | 0 | 0 | 0 | 0 | 0
|  |  |  | Biomass content (as fraction of carbon) |  |  | % | [8 empty] | Is negative? | 0 | 0 | 0 | 0 | 0 | 0
|  |  |  | Emissions (fossil, calculated) |  |  | t CO2 / year
|  |  |  | Memo-Item: Biomass emissions |  |  | t CO2 / year
|  |  |  | Energy Input (calculated) |  |  | TJ / year
Error messages (for emissions)
|  |  | (d) | Reporting of Emissions and fuel input if Member State allows reporting of total figures:
|  |  |  | Emissions (fossil) |  |  | t CO2 / year
|  |  |  | Memo-Item: Biomass emissions |  |  | t CO2 / year
|  |  |  | Energy Input (calculated) |  |  | TJ / year
|  |  | (e) | Data used for sum under section D.I:
Where complete data is entered under points (c) AND (d), the data of point (c) will be used here under point (e).
|  |  |  | Emissions (fossil) |  |  | t CO2 / year | [7 empty] | SUM_CO2
|  |  |  | Memo-Item: Biomass emissions |  |  | t CO2 / year | [7 empty] | SUM_bioCO2
|  |  |  | Energy Input (calculated) |  |  | TJ / year | [7 empty] | SUM_EnergyIN
|  | 18 | Fuel 18:
|  |  | (a) | Fuel category | [10 empty] | Emission factor type: | bar: 2005 to 2007
|  |  |  | Please select the main category of fuel from a list. | [10 empty] | 1
|  |  | (b) | Name of fuel: | bar: 2005 to 2007
|  |  |  | Input is only mandatory if fuel category allows for different fuels, e.g. different types of heavy fuel oil, or wastes. | [12 empty] | Completeness check per year: ("true = complete")
|  |  | (c) | Fuel consumption data: |  |  | Unit | 2005 | 2006 | 2007 | 2008 | 2009 | 2010 |  | Sum Indicator |  | 2005 | 2006 | 2007 | 2008 | 2009 | 2010
|  |  |  | Amount of fuel used |  |  | t / year | [8 empty] | EF type=1 | FALSE | FALSE | FALSE | FALSE | FALSE | FALSE
|  |  |  | Net calorific value (NCV) |  |  | GJ / t | [8 empty] | EF type=2 or 3 | FALSE | FALSE | FALSE | FALSE | FALSE | FALSE
|  |  |  | Emission factor |  |  | t CO2 / TJ | [8 empty] | Energy | FALSE | FALSE | FALSE | FALSE | FALSE | FALSE
|  |  |  | Oxidation factor |  |  | % | [8 empty] | Total | 0 | 0 | 0 | 0 | 0 | 0
|  |  |  | Biomass content (as fraction of carbon) |  |  | % | [8 empty] | Is negative? | 0 | 0 | 0 | 0 | 0 | 0
|  |  |  | Emissions (fossil, calculated) |  |  | t CO2 / year
|  |  |  | Memo-Item: Biomass emissions |  |  | t CO2 / year
|  |  |  | Energy Input (calculated) |  |  | TJ / year
Error messages (for emissions)
|  |  | (d) | Reporting of Emissions and fuel input if Member State allows reporting of total figures:
|  |  |  | Emissions (fossil) |  |  | t CO2 / year
|  |  |  | Memo-Item: Biomass emissions |  |  | t CO2 / year
|  |  |  | Energy Input (calculated) |  |  | TJ / year
|  |  | (e) | Data used for sum under section D.I:
Where complete data is entered under points (c) AND (d), the data of point (c) will be used here under point (e).
|  |  |  | Emissions (fossil) |  |  | t CO2 / year | [7 empty] | SUM_CO2
|  |  |  | Memo-Item: Biomass emissions |  |  | t CO2 / year | [7 empty] | SUM_bioCO2
|  |  |  | Energy Input (calculated) |  |  | TJ / year | [7 empty] | SUM_EnergyIN
|  | 19 | Fuel 19:
|  |  | (a) | Fuel category | [10 empty] | Emission factor type: | bar: 2005 to 2007
|  |  |  | Please select the main category of fuel from a list. | [10 empty] | 1
|  |  | (b) | Name of fuel: | bar: 2005 to 2007
|  |  |  | Input is only mandatory if fuel category allows for different fuels, e.g. different types of heavy fuel oil, or wastes. | [12 empty] | Completeness check per year: ("true = complete")
|  |  | (c) | Fuel consumption data: |  |  | Unit | 2005 | 2006 | 2007 | 2008 | 2009 | 2010 |  | Sum Indicator |  | 2005 | 2006 | 2007 | 2008 | 2009 | 2010
|  |  |  | Amount of fuel used |  |  | t / year | [8 empty] | EF type=1 | FALSE | FALSE | FALSE | FALSE | FALSE | FALSE
|  |  |  | Net calorific value (NCV) |  |  | GJ / t | [8 empty] | EF type=2 or 3 | FALSE | FALSE | FALSE | FALSE | FALSE | FALSE
|  |  |  | Emission factor |  |  | t CO2 / TJ | [8 empty] | Energy | FALSE | FALSE | FALSE | FALSE | FALSE | FALSE
|  |  |  | Oxidation factor |  |  | % | [8 empty] | Total | 0 | 0 | 0 | 0 | 0 | 0
|  |  |  | Biomass content (as fraction of carbon) |  |  | % | [8 empty] | Is negative? | 0 | 0 | 0 | 0 | 0 | 0
|  |  |  | Emissions (fossil, calculated) |  |  | t CO2 / year
|  |  |  | Memo-Item: Biomass emissions |  |  | t CO2 / year
|  |  |  | Energy Input (calculated) |  |  | TJ / year
Error messages (for emissions)
|  |  | (d) | Reporting of Emissions and fuel input if Member State allows reporting of total figures:
|  |  |  | Emissions (fossil) |  |  | t CO2 / year
|  |  |  | Memo-Item: Biomass emissions |  |  | t CO2 / year
|  |  |  | Energy Input (calculated) |  |  | TJ / year
|  |  | (e) | Data used for sum under section D.I:
Where complete data is entered under points (c) AND (d), the data of point (c) will be used here under point (e).
|  |  |  | Emissions (fossil) |  |  | t CO2 / year | [7 empty] | SUM_CO2
|  |  |  | Memo-Item: Biomass emissions |  |  | t CO2 / year | [7 empty] | SUM_bioCO2
|  |  |  | Energy Input (calculated) |  |  | TJ / year | [7 empty] | SUM_EnergyIN
|  | 20 | Fuel 20:
|  |  | (a) | Fuel category | [10 empty] | Emission factor type: | bar: 2005 to 2007
|  |  |  | Please select the main category of fuel from a list. | [10 empty] | 1
|  |  | (b) | Name of fuel: | bar: 2005 to 2007
|  |  |  | Input is only mandatory if fuel category allows for different fuels, e.g. different types of heavy fuel oil, or wastes. | [12 empty] | Completeness check per year: ("true = complete")
|  |  | (c) | Fuel consumption data: |  |  | Unit | 2005 | 2006 | 2007 | 2008 | 2009 | 2010 |  | Sum Indicator |  | 2005 | 2006 | 2007 | 2008 | 2009 | 2010
|  |  |  | Amount of fuel used |  |  | t / year | [8 empty] | EF type=1 | FALSE | FALSE | FALSE | FALSE | FALSE | FALSE
|  |  |  | Net calorific value (NCV) |  |  | GJ / t | [8 empty] | EF type=2 or 3 | FALSE | FALSE | FALSE | FALSE | FALSE | FALSE
|  |  |  | Emission factor |  |  | t CO2 / TJ | [8 empty] | Energy | FALSE | FALSE | FALSE | FALSE | FALSE | FALSE
|  |  |  | Oxidation factor |  |  | % | [8 empty] | Total | 0 | 0 | 0 | 0 | 0 | 0
|  |  |  | Biomass content (as fraction of carbon) |  |  | % | [8 empty] | Is negative? | 0 | 0 | 0 | 0 | 0 | 0
|  |  |  | Emissions (fossil, calculated) |  |  | t CO2 / year
|  |  |  | Memo-Item: Biomass emissions |  |  | t CO2 / year
|  |  |  | Energy Input (calculated) |  |  | TJ / year
Error messages (for emissions)
|  |  | (d) | Reporting of Emissions and fuel input if Member State allows reporting of total figures:
|  |  |  | Emissions (fossil) |  |  | t CO2 / year
|  |  |  | Memo-Item: Biomass emissions |  |  | t CO2 / year
|  |  |  | Energy Input (calculated) |  |  | TJ / year
|  |  | (e) | Data used for sum under section D.I:
Where complete data is entered under points (c) AND (d), the data of point (c) will be used here under point (e).
|  |  |  | Emissions (fossil) |  |  | t CO2 / year | [7 empty] | SUM_CO2
|  |  |  | Memo-Item: Biomass emissions |  |  | t CO2 / year | [7 empty] | SUM_bioCO2
|  |  |  | Energy Input (calculated) |  |  | TJ / year | [7 empty] | SUM_EnergyIN
|  | III | Process emissions
|  | 1 | Process emissions source 1:
The expressions and definitions of the MRG therefore apply here.
This is especially true for "process emissions", whose definition in the MRG is different from the one used in the CIMs.
|  |  | (a) | Process emission source category: | bar: 2005 to 2007
Please define the main category of process emissions here (e.g. "Cement raw meal")
This category name should correspond to the Annex I activity or relevant MRG Annex.
|  |  | (b) | Name of process emission source stream: | bar: 2005 to 2007
Here the main material should be further specified if needed (e.g. "Limestone from quarry xyz").
Input is only mandatory if category allows for different materials e.g. different types of limestone as above.
|  |  | (c) | Process emissions data: |  |  | Unit | 2005 | 2006 | 2007 | 2008 | 2009 | 2010
|  |  |  | Amount of material consumed or produced |  |  | t / year
|  |  |  | Emission factor |  |  | t CO2 / t
|  |  |  | Conversion factor |  |  | %
|  |  |  | Biomass content (as fraction of carbon) |  |  | %
|  |  |  | Emissions (fossil, calculated) |  |  | t CO2 / year
|  |  |  | Memo-Item: Biomass emissions |  |  | t CO2 / year
Error messages and warnings
|  |  | (d) | Reporting of process emissions if Member State allows reporting of total figures:
|  |  |  | Emissions (fossil) |  |  | t CO2 / year
|  |  |  | Memo-Item: Biomass emissions |  |  | t CO2 / year
|  |  | (e) | Data used for sum under section D.I:
Where complete data is entered under points (c) AND (d), the data of point (c) will be used here under point (e).
|  |  |  | Emissions (fossil) |  |  | t CO2 / year | [7 empty] | SUM_CO2
|  |  |  | Memo-Item: Biomass emissions |  |  | t CO2 / year | [7 empty] | SUM_bioCO2
|  | 2 | Process emissions source 2:
The expressions and definitions of the MRG therefore apply here.
This is especially true for "process emissions", whose definition in the MRG is different from the one used in the CIMs.
|  |  | (a) | Process emission source category: | bar: 2005 to 2007
Please define the main category of process emissions here (e.g. "Cement raw meal")
This category name should correspond to the Annex I activity or relevant MRG Annex.
|  |  | (b) | Name of process emission source stream: | bar: 2005 to 2007
Here the main material should be further specified if needed (e.g. "Limestone from quarry xyz").
Input is only mandatory if category allows for different materials e.g. different types of limestone as above.
|  |  | (c) | Process emissions data: |  |  | Unit | 2005 | 2006 | 2007 | 2008 | 2009 | 2010
|  |  |  | Amount of material consumed or produced |  |  | t / year
|  |  |  | Emission factor |  |  | t CO2 / t
|  |  |  | Conversion factor |  |  | %
|  |  |  | Biomass content (as fraction of carbon) |  |  | %
|  |  |  | Emissions (fossil, calculated) |  |  | t CO2 / year
|  |  |  | Memo-Item: Biomass emissions |  |  | t CO2 / year
Error messages and warnings
|  |  | (d) | Reporting of process emissions if Member State allows reporting of total figures:
|  |  |  | Emissions (fossil) |  |  | t CO2 / year
|  |  |  | Memo-Item: Biomass emissions |  |  | t CO2 / year
|  |  | (e) | Data used for sum under section D.I:
Where complete data is entered under points (c) AND (d), the data of point (c) will be used here under point (e).
|  |  |  | Emissions (fossil) |  |  | t CO2 / year | [7 empty] | SUM_CO2
|  |  |  | Memo-Item: Biomass emissions |  |  | t CO2 / year | [7 empty] | SUM_bioCO2
|  | 3 | Process emissions source 3:
The expressions and definitions of the MRG therefore apply here.
This is especially true for "process emissions", whose definition in the MRG is different from the one used in the CIMs.
|  |  | (a) | Process emission source category: | bar: 2005 to 2007
Please define the main category of process emissions here (e.g. "Cement raw meal")
This category name should correspond to the Annex I activity or relevant MRG Annex.
|  |  | (b) | Name of process emission source stream: | bar: 2005 to 2007
Here the main material should be further specified if needed (e.g. "Limestone from quarry xyz").
Input is only mandatory if category allows for different materials e.g. different types of limestone as above.
|  |  | (c) | Process emissions data: |  |  | Unit | 2005 | 2006 | 2007 | 2008 | 2009 | 2010
|  |  |  | Amount of material consumed or produced |  |  | t / year
|  |  |  | Emission factor |  |  | t CO2 / t
|  |  |  | Conversion factor |  |  | %
|  |  |  | Biomass content (as fraction of carbon) |  |  | %
|  |  |  | Emissions (fossil, calculated) |  |  | t CO2 / year
|  |  |  | Memo-Item: Biomass emissions |  |  | t CO2 / year
Error messages and warnings
|  |  | (d) | Reporting of process emissions if Member State allows reporting of total figures:
|  |  |  | Emissions (fossil) |  |  | t CO2 / year
|  |  |  | Memo-Item: Biomass emissions |  |  | t CO2 / year
|  |  | (e) | Data used for sum under section D.I:
Where complete data is entered under points (c) AND (d), the data of point (c) will be used here under point (e).
|  |  |  | Emissions (fossil) |  |  | t CO2 / year | [7 empty] | SUM_CO2
|  |  |  | Memo-Item: Biomass emissions |  |  | t CO2 / year | [7 empty] | SUM_bioCO2
|  | 4 | Process emissions source 4:
The expressions and definitions of the MRG therefore apply here.
This is especially true for "process emissions", whose definition in the MRG is different from the one used in the CIMs.
|  |  | (a) | Process emission source category: | bar: 2005 to 2007
Please define the main category of process emissions here (e.g. "Cement raw meal")
This category name should correspond to the Annex I activity or relevant MRG Annex.
|  |  | (b) | Name of process emission source stream: | bar: 2005 to 2007
Here the main material should be further specified if needed (e.g. "Limestone from quarry xyz").
Input is only mandatory if category allows for different materials e.g. different types of limestone as above.
|  |  | (c) | Process emissions data: |  |  | Unit | 2005 | 2006 | 2007 | 2008 | 2009 | 2010
|  |  |  | Amount of material consumed or produced |  |  | t / year
|  |  |  | Emission factor |  |  | t CO2 / t
|  |  |  | Conversion factor |  |  | %
|  |  |  | Biomass content (as fraction of carbon) |  |  | %
|  |  |  | Emissions (fossil, calculated) |  |  | t CO2 / year
|  |  |  | Memo-Item: Biomass emissions |  |  | t CO2 / year
Error messages and warnings
|  |  | (d) | Reporting of process emissions if Member State allows reporting of total figures:
|  |  |  | Emissions (fossil) |  |  | t CO2 / year
|  |  |  | Memo-Item: Biomass emissions |  |  | t CO2 / year
|  |  | (e) | Data used for sum under section D.I:
Where complete data is entered under points (c) AND (d), the data of point (c) will be used here under point (e).
|  |  |  | Emissions (fossil) |  |  | t CO2 / year | [7 empty] | SUM_CO2
|  |  |  | Memo-Item: Biomass emissions |  |  | t CO2 / year | [7 empty] | SUM_bioCO2
|  | 5 | Process emissions source 5:
The expressions and definitions of the MRG therefore apply here.
This is especially true for "process emissions", whose definition in the MRG is different from the one used in the CIMs.
|  |  | (a) | Process emission source category: | bar: 2005 to 2007
Please define the main category of process emissions here (e.g. "Cement raw meal")
This category name should correspond to the Annex I activity or relevant MRG Annex.
|  |  | (b) | Name of process emission source stream: | bar: 2005 to 2007
Here the main material should be further specified if needed (e.g. "Limestone from quarry xyz").
Input is only mandatory if category allows for different materials e.g. different types of limestone as above.
|  |  | (c) | Process emissions data: |  |  | Unit | 2005 | 2006 | 2007 | 2008 | 2009 | 2010
|  |  |  | Amount of material consumed or produced |  |  | t / year
|  |  |  | Emission factor |  |  | t CO2 / t
|  |  |  | Conversion factor |  |  | %
|  |  |  | Biomass content (as fraction of carbon) |  |  | %
|  |  |  | Emissions (fossil, calculated) |  |  | t CO2 / year
|  |  |  | Memo-Item: Biomass emissions |  |  | t CO2 / year
Error messages and warnings
|  |  | (d) | Reporting of process emissions if Member State allows reporting of total figures:
|  |  |  | Emissions (fossil) |  |  | t CO2 / year
|  |  |  | Memo-Item: Biomass emissions |  |  | t CO2 / year
|  |  | (e) | Data used for sum under section D.I:
Where complete data is entered under points (c) AND (d), the data of point (c) will be used here under point (e).
|  |  |  | Emissions (fossil) |  |  | t CO2 / year | [7 empty] | SUM_CO2
|  |  |  | Memo-Item: Biomass emissions |  |  | t CO2 / year | [7 empty] | SUM_bioCO2
|  | 6 | Process emissions source 6:
The expressions and definitions of the MRG therefore apply here.
This is especially true for "process emissions", whose definition in the MRG is different from the one used in the CIMs.
|  |  | (a) | Process emission source category: | bar: 2005 to 2007
Please define the main category of process emissions here (e.g. "Cement raw meal")
This category name should correspond to the Annex I activity or relevant MRG Annex.
|  |  | (b) | Name of process emission source stream: | bar: 2005 to 2007
Here the main material should be further specified if needed (e.g. "Limestone from quarry xyz").
Input is only mandatory if category allows for different materials e.g. different types of limestone as above.
|  |  | (c) | Process emissions data: |  |  | Unit | 2005 | 2006 | 2007 | 2008 | 2009 | 2010
|  |  |  | Amount of material consumed or produced |  |  | t / year
|  |  |  | Emission factor |  |  | t CO2 / t
|  |  |  | Conversion factor |  |  | %
|  |  |  | Biomass content (as fraction of carbon) |  |  | %
|  |  |  | Emissions (fossil, calculated) |  |  | t CO2 / year
|  |  |  | Memo-Item: Biomass emissions |  |  | t CO2 / year
Error messages and warnings
|  |  | (d) | Reporting of process emissions if Member State allows reporting of total figures:
|  |  |  | Emissions (fossil) |  |  | t CO2 / year
|  |  |  | Memo-Item: Biomass emissions |  |  | t CO2 / year
|  |  | (e) | Data used for sum under section D.I:
Where complete data is entered under points (c) AND (d), the data of point (c) will be used here under point (e).
|  |  |  | Emissions (fossil) |  |  | t CO2 / year | [7 empty] | SUM_CO2
|  |  |  | Memo-Item: Biomass emissions |  |  | t CO2 / year | [7 empty] | SUM_bioCO2
|  | 7 | Process emissions source 7:
The expressions and definitions of the MRG therefore apply here.
This is especially true for "process emissions", whose definition in the MRG is different from the one used in the CIMs.
|  |  | (a) | Process emission source category: | bar: 2005 to 2007
Please define the main category of process emissions here (e.g. "Cement raw meal")
This category name should correspond to the Annex I activity or relevant MRG Annex.
|  |  | (b) | Name of process emission source stream: | bar: 2005 to 2007
Here the main material should be further specified if needed (e.g. "Limestone from quarry xyz").
Input is only mandatory if category allows for different materials e.g. different types of limestone as above.
|  |  | (c) | Process emissions data: |  |  | Unit | 2005 | 2006 | 2007 | 2008 | 2009 | 2010
|  |  |  | Amount of material consumed or produced |  |  | t / year
|  |  |  | Emission factor |  |  | t CO2 / t
|  |  |  | Conversion factor |  |  | %
|  |  |  | Biomass content (as fraction of carbon) |  |  | %
|  |  |  | Emissions (fossil, calculated) |  |  | t CO2 / year
|  |  |  | Memo-Item: Biomass emissions |  |  | t CO2 / year
Error messages and warnings
|  |  | (d) | Reporting of process emissions if Member State allows reporting of total figures:
|  |  |  | Emissions (fossil) |  |  | t CO2 / year
|  |  |  | Memo-Item: Biomass emissions |  |  | t CO2 / year
|  |  | (e) | Data used for sum under section D.I:
Where complete data is entered under points (c) AND (d), the data of point (c) will be used here under point (e).
|  |  |  | Emissions (fossil) |  |  | t CO2 / year | [7 empty] | SUM_CO2
|  |  |  | Memo-Item: Biomass emissions |  |  | t CO2 / year | [7 empty] | SUM_bioCO2
|  | 8 | Process emissions source 8:
The expressions and definitions of the MRG therefore apply here.
This is especially true for "process emissions", whose definition in the MRG is different from the one used in the CIMs.
|  |  | (a) | Process emission source category: | bar: 2005 to 2007
Please define the main category of process emissions here (e.g. "Cement raw meal")
This category name should correspond to the Annex I activity or relevant MRG Annex.
|  |  | (b) | Name of process emission source stream: | bar: 2005 to 2007
Here the main material should be further specified if needed (e.g. "Limestone from quarry xyz").
Input is only mandatory if category allows for different materials e.g. different types of limestone as above.
|  |  | (c) | Process emissions data: |  |  | Unit | 2005 | 2006 | 2007 | 2008 | 2009 | 2010
|  |  |  | Amount of material consumed or produced |  |  | t / year
|  |  |  | Emission factor |  |  | t CO2 / t
|  |  |  | Conversion factor |  |  | %
|  |  |  | Biomass content (as fraction of carbon) |  |  | %
|  |  |  | Emissions (fossil, calculated) |  |  | t CO2 / year
|  |  |  | Memo-Item: Biomass emissions |  |  | t CO2 / year
Error messages and warnings
|  |  | (d) | Reporting of process emissions if Member State allows reporting of total figures:
|  |  |  | Emissions (fossil) |  |  | t CO2 / year
|  |  |  | Memo-Item: Biomass emissions |  |  | t CO2 / year
|  |  | (e) | Data used for sum under section D.I:
Where complete data is entered under points (c) AND (d), the data of point (c) will be used here under point (e).
|  |  |  | Emissions (fossil) |  |  | t CO2 / year | [7 empty] | SUM_CO2
|  |  |  | Memo-Item: Biomass emissions |  |  | t CO2 / year | [7 empty] | SUM_bioCO2
|  | 9 | Process emissions source 9:
The expressions and definitions of the MRG therefore apply here.
This is especially true for "process emissions", whose definition in the MRG is different from the one used in the CIMs.
|  |  | (a) | Process emission source category: | bar: 2005 to 2007
Please define the main category of process emissions here (e.g. "Cement raw meal")
This category name should correspond to the Annex I activity or relevant MRG Annex.
|  |  | (b) | Name of process emission source stream: | bar: 2005 to 2007
Here the main material should be further specified if needed (e.g. "Limestone from quarry xyz").
Input is only mandatory if category allows for different materials e.g. different types of limestone as above.
|  |  | (c) | Process emissions data: |  |  | Unit | 2005 | 2006 | 2007 | 2008 | 2009 | 2010
|  |  |  | Amount of material consumed or produced |  |  | t / year
|  |  |  | Emission factor |  |  | t CO2 / t
|  |  |  | Conversion factor |  |  | %
|  |  |  | Biomass content (as fraction of carbon) |  |  | %
|  |  |  | Emissions (fossil, calculated) |  |  | t CO2 / year
|  |  |  | Memo-Item: Biomass emissions |  |  | t CO2 / year
Error messages and warnings
|  |  | (d) | Reporting of process emissions if Member State allows reporting of total figures:
|  |  |  | Emissions (fossil) |  |  | t CO2 / year
|  |  |  | Memo-Item: Biomass emissions |  |  | t CO2 / year
|  |  | (e) | Data used for sum under section D.I:
Where complete data is entered under points (c) AND (d), the data of point (c) will be used here under point (e).
|  |  |  | Emissions (fossil) |  |  | t CO2 / year | [7 empty] | SUM_CO2
|  |  |  | Memo-Item: Biomass emissions |  |  | t CO2 / year | [7 empty] | SUM_bioCO2
|  | 10 | Process emissions source 10:
The expressions and definitions of the MRG therefore apply here.
This is especially true for "process emissions", whose definition in the MRG is different from the one used in the CIMs.
|  |  | (a) | Process emission source category: | bar: 2005 to 2007
Please define the main category of process emissions here (e.g. "Cement raw meal")
This category name should correspond to the Annex I activity or relevant MRG Annex.
|  |  | (b) | Name of process emission source stream: | bar: 2005 to 2007
Here the main material should be further specified if needed (e.g. "Limestone from quarry xyz").
Input is only mandatory if category allows for different materials e.g. different types of limestone as above.
|  |  | (c) | Process emissions data: |  |  | Unit | 2005 | 2006 | 2007 | 2008 | 2009 | 2010
|  |  |  | Amount of material consumed or produced |  |  | t / year
|  |  |  | Emission factor |  |  | t CO2 / t
|  |  |  | Conversion factor |  |  | %
|  |  |  | Biomass content (as fraction of carbon) |  |  | %
|  |  |  | Emissions (fossil, calculated) |  |  | t CO2 / year
|  |  |  | Memo-Item: Biomass emissions |  |  | t CO2 / year
Error messages and warnings
|  |  | (d) | Reporting of process emissions if Member State allows reporting of total figures:
|  |  |  | Emissions (fossil) |  |  | t CO2 / year
|  |  |  | Memo-Item: Biomass emissions |  |  | t CO2 / year
|  |  | (e) | Data used for sum under section D.I:
Where complete data is entered under points (c) AND (d), the data of point (c) will be used here under point (e).
|  |  |  | Emissions (fossil) |  |  | t CO2 / year | [7 empty] | SUM_CO2
|  |  |  | Memo-Item: Biomass emissions |  |  | t CO2 / year | [7 empty] | SUM_bioCO2
ausblenden |  |  | END OF THIS SECTION | [11 empty] | End of overall sum area
<<< Click here to proceed to next sheet >>>
ausblenden | End | End | End | End | End | End | End | End | End | End | End | End | End | End | End | End | End | End | End | End | End | End
ausblenden
ausblenden |  |  | Area for functionalities, Constants etc.
ausblenden
ausblenden |  |  |  | Table for conditional formatting:
ausblenden |  |  |  | Column Index: |  |  |  | 1 | 2 | 3 | 4 | 5 | 6
ausblenden |  |  |  | Reporting years: |  |  |  | 2005 | 2006 | 2007 | 2008 | 2009 | 2010
ausblenden |  |  |  | Member of period: |  |  |  | 1 | 1 | 1 | 1 | 2 | 2
ausblenden |  |  |  | Period choosen: |  |  |  | 0 | 0 | 0 | 0 | 0 | 0
ausblenden |  |  |  | Year relevant: |  |  |  | 0 | 0 | 0 | 0 | 0 | 0
ausblenden
ausblenden
ausblenden

## C_SourceStreams(II)
ausblenden | [14 empty] | ausblenden | ausblenden
| C. Source Streams (II) |  |  | Navigation area: |  | Table of contents |  | Previous sheet |  | Next sheet |  | Summary
|  |  |  | Top of sheet |  | Mass Balance |  | CEMS |  | N2O |  | PFC
|  |  |  | End of sheet |  | Transferred or stored CO2
|  | C. | Sheet "SourceStreams(II)" - SOURCE STREAM DATA, EMISSIONS AND ENERGY INPUT DATA Part II - Mass balances, CEMS, N2O, PFC, transferred CO2 | [11 empty] | Column for | Column for
[15 empty] | controls | controls
For general notes on this section, please see previous sheet.
|  | I | Mass balances | [11 empty] | Start of sum
|  | 1 | Mass balance component 1:
|  |  | (a) | Mass balance component category:
Please define the main category of material here (e.g. "Iron Scrap", "Blast furnace slag")
|  |  | (b) | Name of mass balance component:
Here the main material should be further specified if needed (e.g. by adding the quality or source of the material etc).
Input is only mandatory if the category allows for different materials e.g. different qualities of this material used in this installation.
For filling in the table below, please make sure that carbon streams entering the installations are reported as positive values for "amount of material", while streams leaving the system are reported as negative. Other factors must always be positive. Negative values are displayed in red, but in this case this does not necessarily indicate an error.
|  |  | (c) | Mass balance data: |  |  | Unit | 2005 | 2006 | 2007 | 2008 | 2009 | 2010
|  |  |  | Amount of material consumed or produced |  |  | t / year
|  |  |  | Net calorific value (NCV), if applicable |  |  | GJ / t
|  |  |  | Carbon content (mass %) |  |  | %
|  |  |  | Biomass content (as fraction of carbon) |  |  | %
|  |  |  | Emissions (fossil, calculated) |  |  | t CO2 / year
|  |  |  | Memo-Item: Biomass emissions |  |  | t CO2 / year
|  |  |  | Energy content (calculated) |  |  | TJ / year
Error messages (emissions)
|  |  | (d) | Reporting of overal emissions stemming from a mass balance, if Member State allows reporting of total figures:
|  |  |  | Emissions (fossil) |  |  | t CO2 / year
|  |  |  | Memo-Item: Biomass emissions |  |  | t CO2 / year
|  |  |  | Energy Input |  |  | TJ / year
|  |  | (e) | Data used for sum under section D.I:
Where complete data is entered under points (c) AND (d), the data of point (c) will be used here under point (e).
|  |  |  | Emissions (fossil) |  |  | t CO2 / year | [7 empty] | SUM_CO2
|  |  |  | Memo-Item: Biomass emissions |  |  | t CO2 / year | [7 empty] | SUM_bioCO2
|  |  |  | Energy Input (calculated) |  |  | TJ / year | [7 empty] | SUM_EnergyIN
|  | 2 | Mass balance component 2:
Detailed instructions for data entries in this tool can be found at the first copy of this tool. (C.I.1)
|  |  | (a) | Mass balance component category: | bar: 2005 to 2007
|  |  | (b) | Name of mass balance component: | bar: 2005 to 2007
|  |  | (c) | Mass balance data: |  |  | Unit | 2005 | 2006 | 2007 | 2008 | 2009 | 2010
|  |  |  | Amount of material consumed or produced |  |  | t / year
|  |  |  | Net calorific value (NCV), if applicable |  |  | GJ / t
|  |  |  | Carbon content (mass %) |  |  | %
|  |  |  | Biomass content (as fraction of carbon) |  |  | %
|  |  |  | Emissions (fossil, calculated) |  |  | t CO2 / year
|  |  |  | Memo-Item: Biomass emissions |  |  | t CO2 / year
|  |  |  | Energy content (calculated) |  |  | TJ / year
Error messages (emissions)
|  |  | (d) | Reporting of overal emissions stemming from a mass balance, if Member State allows reporting of total figures:
|  |  |  | Emissions (fossil) |  |  | t CO2 / year
|  |  |  | Memo-Item: Biomass emissions |  |  | t CO2 / year
|  |  |  | Energy Input |  |  | TJ / year
|  |  | (e) | Data used for sum under section D.I:
|  |  |  | Emissions (fossil) |  |  | t CO2 / year | [7 empty] | SUM_CO2
|  |  |  | Memo-Item: Biomass emissions |  |  | t CO2 / year | [7 empty] | SUM_bioCO2
|  |  |  | Energy Input (calculated) |  |  | TJ / year | [7 empty] | SUM_EnergyIN
|  | 3 | Mass balance component 3:
Detailed instructions for data entries in this tool can be found at the first copy of this tool. (C.I.1)
|  |  | (a) | Mass balance component category: | bar: 2005 to 2007
|  |  | (b) | Name of mass balance component: | bar: 2005 to 2007
|  |  | (c) | Mass balance data: |  |  | Unit | 2005 | 2006 | 2007 | 2008 | 2009 | 2010
|  |  |  | Amount of material consumed or produced |  |  | t / year
|  |  |  | Net calorific value (NCV), if applicable |  |  | GJ / t
|  |  |  | Carbon content (mass %) |  |  | %
|  |  |  | Biomass content (as fraction of carbon) |  |  | %
|  |  |  | Emissions (fossil, calculated) |  |  | t CO2 / year
|  |  |  | Memo-Item: Biomass emissions |  |  | t CO2 / year
|  |  |  | Energy content (calculated) |  |  | TJ / year
Error messages (emissions)
|  |  | (d) | Reporting of overal emissions stemming from a mass balance, if Member State allows reporting of total figures:
|  |  |  | Emissions (fossil) |  |  | t CO2 / year
|  |  |  | Memo-Item: Biomass emissions |  |  | t CO2 / year
|  |  |  | Energy Input |  |  | TJ / year
|  |  | (e) | Data used for sum under section D.I:
|  |  |  | Emissions (fossil) |  |  | t CO2 / year | [7 empty] | SUM_CO2
|  |  |  | Memo-Item: Biomass emissions |  |  | t CO2 / year | [7 empty] | SUM_bioCO2
|  |  |  | Energy Input (calculated) |  |  | TJ / year | [7 empty] | SUM_EnergyIN
|  | 4 | Mass balance component 4:
Detailed instructions for data entries in this tool can be found at the first copy of this tool. (C.I.1)
|  |  | (a) | Mass balance component category: | bar: 2005 to 2007
|  |  | (b) | Name of mass balance component: | bar: 2005 to 2007
|  |  | (c) | Mass balance data: |  |  | Unit | 2005 | 2006 | 2007 | 2008 | 2009 | 2010
|  |  |  | Amount of material consumed or produced |  |  | t / year
|  |  |  | Net calorific value (NCV), if applicable |  |  | GJ / t
|  |  |  | Carbon content (mass %) |  |  | %
|  |  |  | Biomass content (as fraction of carbon) |  |  | %
|  |  |  | Emissions (fossil, calculated) |  |  | t CO2 / year
|  |  |  | Memo-Item: Biomass emissions |  |  | t CO2 / year
|  |  |  | Energy content (calculated) |  |  | TJ / year
Error messages (emissions)
|  |  | (d) | Reporting of overal emissions stemming from a mass balance, if Member State allows reporting of total figures:
|  |  |  | Emissions (fossil) |  |  | t CO2 / year
|  |  |  | Memo-Item: Biomass emissions |  |  | t CO2 / year
|  |  |  | Energy Input |  |  | TJ / year
|  |  | (e) | Data used for sum under section D.I:
|  |  |  | Emissions (fossil) |  |  | t CO2 / year | [7 empty] | SUM_CO2
|  |  |  | Memo-Item: Biomass emissions |  |  | t CO2 / year | [7 empty] | SUM_bioCO2
|  |  |  | Energy Input (calculated) |  |  | TJ / year | [7 empty] | SUM_EnergyIN
|  | 5 | Mass balance component 5:
Detailed instructions for data entries in this tool can be found at the first copy of this tool. (C.I.1)
|  |  | (a) | Mass balance component category: | bar: 2005 to 2007
|  |  | (b) | Name of mass balance component: | bar: 2005 to 2007
|  |  | (c) | Mass balance data: |  |  | Unit | 2005 | 2006 | 2007 | 2008 | 2009 | 2010
|  |  |  | Amount of material consumed or produced |  |  | t / year
|  |  |  | Net calorific value (NCV), if applicable |  |  | GJ / t
|  |  |  | Carbon content (mass %) |  |  | %
|  |  |  | Biomass content (as fraction of carbon) |  |  | %
|  |  |  | Emissions (fossil, calculated) |  |  | t CO2 / year
|  |  |  | Memo-Item: Biomass emissions |  |  | t CO2 / year
|  |  |  | Energy content (calculated) |  |  | TJ / year
Error messages (emissions)
|  |  | (d) | Reporting of overal emissions stemming from a mass balance, if Member State allows reporting of total figures:
|  |  |  | Emissions (fossil) |  |  | t CO2 / year
|  |  |  | Memo-Item: Biomass emissions |  |  | t CO2 / year
|  |  |  | Energy Input |  |  | TJ / year
|  |  | (e) | Data used for sum under section D.I:
|  |  |  | Emissions (fossil) |  |  | t CO2 / year | [7 empty] | SUM_CO2
|  |  |  | Memo-Item: Biomass emissions |  |  | t CO2 / year | [7 empty] | SUM_bioCO2
|  |  |  | Energy Input (calculated) |  |  | TJ / year | [7 empty] | SUM_EnergyIN
|  | 6 | Mass balance component 6:
Detailed instructions for data entries in this tool can be found at the first copy of this tool. (C.I.1)
|  |  | (a) | Mass balance component category: | bar: 2005 to 2007
|  |  | (b) | Name of mass balance component: | bar: 2005 to 2007
|  |  | (c) | Mass balance data: |  |  | Unit | 2005 | 2006 | 2007 | 2008 | 2009 | 2010
|  |  |  | Amount of material consumed or produced |  |  | t / year
|  |  |  | Net calorific value (NCV), if applicable |  |  | GJ / t
|  |  |  | Carbon content (mass %) |  |  | %
|  |  |  | Biomass content (as fraction of carbon) |  |  | %
|  |  |  | Emissions (fossil, calculated) |  |  | t CO2 / year
|  |  |  | Memo-Item: Biomass emissions |  |  | t CO2 / year
|  |  |  | Energy content (calculated) |  |  | TJ / year
Error messages (emissions)
|  |  | (d) | Reporting of overal emissions stemming from a mass balance, if Member State allows reporting of total figures:
|  |  |  | Emissions (fossil) |  |  | t CO2 / year
|  |  |  | Memo-Item: Biomass emissions |  |  | t CO2 / year
|  |  |  | Energy Input |  |  | TJ / year
|  |  | (e) | Data used for sum under section D.I:
|  |  |  | Emissions (fossil) |  |  | t CO2 / year | [7 empty] | SUM_CO2
|  |  |  | Memo-Item: Biomass emissions |  |  | t CO2 / year | [7 empty] | SUM_bioCO2
|  |  |  | Energy Input (calculated) |  |  | TJ / year | [7 empty] | SUM_EnergyIN
|  | 7 | Mass balance component 7:
Detailed instructions for data entries in this tool can be found at the first copy of this tool. (C.I.1)
|  |  | (a) | Mass balance component category: | bar: 2005 to 2007
|  |  | (b) | Name of mass balance component: | bar: 2005 to 2007
|  |  | (c) | Mass balance data: |  |  | Unit | 2005 | 2006 | 2007 | 2008 | 2009 | 2010
|  |  |  | Amount of material consumed or produced |  |  | t / year
|  |  |  | Net calorific value (NCV), if applicable |  |  | GJ / t
|  |  |  | Carbon content (mass %) |  |  | %
|  |  |  | Biomass content (as fraction of carbon) |  |  | %
|  |  |  | Emissions (fossil, calculated) |  |  | t CO2 / year
|  |  |  | Memo-Item: Biomass emissions |  |  | t CO2 / year
|  |  |  | Energy content (calculated) |  |  | TJ / year
Error messages (emissions)
|  |  | (d) | Reporting of overal emissions stemming from a mass balance, if Member State allows reporting of total figures:
|  |  |  | Emissions (fossil) |  |  | t CO2 / year
|  |  |  | Memo-Item: Biomass emissions |  |  | t CO2 / year
|  |  |  | Energy Input |  |  | TJ / year
|  |  | (e) | Data used for sum under section D.I:
|  |  |  | Emissions (fossil) |  |  | t CO2 / year | [7 empty] | SUM_CO2
|  |  |  | Memo-Item: Biomass emissions |  |  | t CO2 / year | [7 empty] | SUM_bioCO2
|  |  |  | Energy Input (calculated) |  |  | TJ / year | [7 empty] | SUM_EnergyIN
|  | 8 | Mass balance component 8:
Detailed instructions for data entries in this tool can be found at the first copy of this tool. (C.I.1)
|  |  | (a) | Mass balance component category: | bar: 2005 to 2007
|  |  | (b) | Name of mass balance component: | bar: 2005 to 2007
|  |  | (c) | Mass balance data: |  |  | Unit | 2005 | 2006 | 2007 | 2008 | 2009 | 2010
|  |  |  | Amount of material consumed or produced |  |  | t / year
|  |  |  | Net calorific value (NCV), if applicable |  |  | GJ / t
|  |  |  | Carbon content (mass %) |  |  | %
|  |  |  | Biomass content (as fraction of carbon) |  |  | %
|  |  |  | Emissions (fossil, calculated) |  |  | t CO2 / year
|  |  |  | Memo-Item: Biomass emissions |  |  | t CO2 / year
|  |  |  | Energy content (calculated) |  |  | TJ / year
Error messages (emissions)
|  |  | (d) | Reporting of overal emissions stemming from a mass balance, if Member State allows reporting of total figures:
|  |  |  | Emissions (fossil) |  |  | t CO2 / year
|  |  |  | Memo-Item: Biomass emissions |  |  | t CO2 / year
|  |  |  | Energy Input |  |  | TJ / year
|  |  | (e) | Data used for sum under section D.I:
|  |  |  | Emissions (fossil) |  |  | t CO2 / year | [7 empty] | SUM_CO2
|  |  |  | Memo-Item: Biomass emissions |  |  | t CO2 / year | [7 empty] | SUM_bioCO2
|  |  |  | Energy Input (calculated) |  |  | TJ / year | [7 empty] | SUM_EnergyIN
|  | 9 | Mass balance component 9:
Detailed instructions for data entries in this tool can be found at the first copy of this tool. (C.I.1)
|  |  | (a) | Mass balance component category: | bar: 2005 to 2007
|  |  | (b) | Name of mass balance component: | bar: 2005 to 2007
|  |  | (c) | Mass balance data: |  |  | Unit | 2005 | 2006 | 2007 | 2008 | 2009 | 2010
|  |  |  | Amount of material consumed or produced |  |  | t / year
|  |  |  | Net calorific value (NCV), if applicable |  |  | GJ / t
|  |  |  | Carbon content (mass %) |  |  | %
|  |  |  | Biomass content (as fraction of carbon) |  |  | %
|  |  |  | Emissions (fossil, calculated) |  |  | t CO2 / year
|  |  |  | Memo-Item: Biomass emissions |  |  | t CO2 / year
|  |  |  | Energy content (calculated) |  |  | TJ / year
Error messages (emissions)
|  |  | (d) | Reporting of overal emissions stemming from a mass balance, if Member State allows reporting of total figures:
|  |  |  | Emissions (fossil) |  |  | t CO2 / year
|  |  |  | Memo-Item: Biomass emissions |  |  | t CO2 / year
|  |  |  | Energy Input |  |  | TJ / year
|  |  | (e) | Data used for sum under section D.I:
|  |  |  | Emissions (fossil) |  |  | t CO2 / year | [7 empty] | SUM_CO2
|  |  |  | Memo-Item: Biomass emissions |  |  | t CO2 / year | [7 empty] | SUM_bioCO2
|  |  |  | Energy Input (calculated) |  |  | TJ / year | [7 empty] | SUM_EnergyIN
|  | 10 | Mass balance component 10:
Detailed instructions for data entries in this tool can be found at the first copy of this tool. (C.I.1)
|  |  | (a) | Mass balance component category: | bar: 2005 to 2007
|  |  | (b) | Name of mass balance component: | bar: 2005 to 2007
|  |  | (c) | Mass balance data: |  |  | Unit | 2005 | 2006 | 2007 | 2008 | 2009 | 2010
|  |  |  | Amount of material consumed or produced |  |  | t / year
|  |  |  | Net calorific value (NCV), if applicable |  |  | GJ / t
|  |  |  | Carbon content (mass %) |  |  | %
|  |  |  | Biomass content (as fraction of carbon) |  |  | %
|  |  |  | Emissions (fossil, calculated) |  |  | t CO2 / year
|  |  |  | Memo-Item: Biomass emissions |  |  | t CO2 / year
|  |  |  | Energy content (calculated) |  |  | TJ / year
Error messages (emissions)
|  |  | (d) | Reporting of overal emissions stemming from a mass balance, if Member State allows reporting of total figures:
|  |  |  | Emissions (fossil) |  |  | t CO2 / year
|  |  |  | Memo-Item: Biomass emissions |  |  | t CO2 / year
|  |  |  | Energy Input |  |  | TJ / year
|  |  | (e) | Data used for sum under section D.I:
|  |  |  | Emissions (fossil) |  |  | t CO2 / year | [7 empty] | SUM_CO2
|  |  |  | Memo-Item: Biomass emissions |  |  | t CO2 / year | [7 empty] | SUM_bioCO2
|  |  |  | Energy Input (calculated) |  |  | TJ / year | [7 empty] | SUM_EnergyIN
|  | 11 | Mass balance component 11:
Detailed instructions for data entries in this tool can be found at the first copy of this tool. (C.I.1)
|  |  | (a) | Mass balance component category: | bar: 2005 to 2007
|  |  | (b) | Name of mass balance component: | bar: 2005 to 2007
|  |  | (c) | Mass balance data: |  |  | Unit | 2005 | 2006 | 2007 | 2008 | 2009 | 2010
|  |  |  | Amount of material consumed or produced |  |  | t / year
|  |  |  | Net calorific value (NCV), if applicable |  |  | GJ / t
|  |  |  | Carbon content (mass %) |  |  | %
|  |  |  | Biomass content (as fraction of carbon) |  |  | %
|  |  |  | Emissions (fossil, calculated) |  |  | t CO2 / year
|  |  |  | Memo-Item: Biomass emissions |  |  | t CO2 / year
|  |  |  | Energy content (calculated) |  |  | TJ / year
Error messages (emissions)
|  |  | (d) | Reporting of overal emissions stemming from a mass balance, if Member State allows reporting of total figures:
|  |  |  | Emissions (fossil) |  |  | t CO2 / year
|  |  |  | Memo-Item: Biomass emissions |  |  | t CO2 / year
|  |  |  | Energy Input |  |  | TJ / year
|  |  | (e) | Data used for sum under section D.I:
|  |  |  | Emissions (fossil) |  |  | t CO2 / year | [7 empty] | SUM_CO2
|  |  |  | Memo-Item: Biomass emissions |  |  | t CO2 / year | [7 empty] | SUM_bioCO2
|  |  |  | Energy Input (calculated) |  |  | TJ / year | [7 empty] | SUM_EnergyIN
|  | 12 | Mass balance component 12:
Detailed instructions for data entries in this tool can be found at the first copy of this tool. (C.I.1)
|  |  | (a) | Mass balance component category: | bar: 2005 to 2007
|  |  | (b) | Name of mass balance component: | bar: 2005 to 2007
|  |  | (c) | Mass balance data: |  |  | Unit | 2005 | 2006 | 2007 | 2008 | 2009 | 2010
|  |  |  | Amount of material consumed or produced |  |  | t / year
|  |  |  | Net calorific value (NCV), if applicable |  |  | GJ / t
|  |  |  | Carbon content (mass %) |  |  | %
|  |  |  | Biomass content (as fraction of carbon) |  |  | %
|  |  |  | Emissions (fossil, calculated) |  |  | t CO2 / year
|  |  |  | Memo-Item: Biomass emissions |  |  | t CO2 / year
|  |  |  | Energy content (calculated) |  |  | TJ / year
Error messages (emissions)
|  |  | (d) | Reporting of overal emissions stemming from a mass balance, if Member State allows reporting of total figures:
|  |  |  | Emissions (fossil) |  |  | t CO2 / year
|  |  |  | Memo-Item: Biomass emissions |  |  | t CO2 / year
|  |  |  | Energy Input |  |  | TJ / year
|  |  | (e) | Data used for sum under section D.I:
|  |  |  | Emissions (fossil) |  |  | t CO2 / year | [7 empty] | SUM_CO2
|  |  |  | Memo-Item: Biomass emissions |  |  | t CO2 / year | [7 empty] | SUM_bioCO2
|  |  |  | Energy Input (calculated) |  |  | TJ / year | [7 empty] | SUM_EnergyIN
|  | 13 | Mass balance component 13:
Detailed instructions for data entries in this tool can be found at the first copy of this tool. (C.I.1)
|  |  | (a) | Mass balance component category: | bar: 2005 to 2007
|  |  | (b) | Name of mass balance component: | bar: 2005 to 2007
|  |  | (c) | Mass balance data: |  |  | Unit | 2005 | 2006 | 2007 | 2008 | 2009 | 2010
|  |  |  | Amount of material consumed or produced |  |  | t / year
|  |  |  | Net calorific value (NCV), if applicable |  |  | GJ / t
|  |  |  | Carbon content (mass %) |  |  | %
|  |  |  | Biomass content (as fraction of carbon) |  |  | %
|  |  |  | Emissions (fossil, calculated) |  |  | t CO2 / year
|  |  |  | Memo-Item: Biomass emissions |  |  | t CO2 / year
|  |  |  | Energy content (calculated) |  |  | TJ / year
Error messages (emissions)
|  |  | (d) | Reporting of overal emissions stemming from a mass balance, if Member State allows reporting of total figures:
|  |  |  | Emissions (fossil) |  |  | t CO2 / year
|  |  |  | Memo-Item: Biomass emissions |  |  | t CO2 / year
|  |  |  | Energy Input |  |  | TJ / year
|  |  | (e) | Data used for sum under section D.I:
|  |  |  | Emissions (fossil) |  |  | t CO2 / year | [7 empty] | SUM_CO2
|  |  |  | Memo-Item: Biomass emissions |  |  | t CO2 / year | [7 empty] | SUM_bioCO2
|  |  |  | Energy Input (calculated) |  |  | TJ / year | [7 empty] | SUM_EnergyIN
|  | 14 | Mass balance component 14:
Detailed instructions for data entries in this tool can be found at the first copy of this tool. (C.I.1)
|  |  | (a) | Mass balance component category: | bar: 2005 to 2007
|  |  | (b) | Name of mass balance component: | bar: 2005 to 2007
|  |  | (c) | Mass balance data: |  |  | Unit | 2005 | 2006 | 2007 | 2008 | 2009 | 2010
|  |  |  | Amount of material consumed or produced |  |  | t / year
|  |  |  | Net calorific value (NCV), if applicable |  |  | GJ / t
|  |  |  | Carbon content (mass %) |  |  | %
|  |  |  | Biomass content (as fraction of carbon) |  |  | %
|  |  |  | Emissions (fossil, calculated) |  |  | t CO2 / year
|  |  |  | Memo-Item: Biomass emissions |  |  | t CO2 / year
|  |  |  | Energy content (calculated) |  |  | TJ / year
Error messages (emissions)
|  |  | (d) | Reporting of overal emissions stemming from a mass balance, if Member State allows reporting of total figures:
|  |  |  | Emissions (fossil) |  |  | t CO2 / year
|  |  |  | Memo-Item: Biomass emissions |  |  | t CO2 / year
|  |  |  | Energy Input |  |  | TJ / year
|  |  | (e) | Data used for sum under section D.I:
|  |  |  | Emissions (fossil) |  |  | t CO2 / year | [7 empty] | SUM_CO2
|  |  |  | Memo-Item: Biomass emissions |  |  | t CO2 / year | [7 empty] | SUM_bioCO2
|  |  |  | Energy Input (calculated) |  |  | TJ / year | [7 empty] | SUM_EnergyIN
|  | 15 | Mass balance component 15:
Detailed instructions for data entries in this tool can be found at the first copy of this tool. (C.I.1)
|  |  | (a) | Mass balance component category: | bar: 2005 to 2007
|  |  | (b) | Name of mass balance component: | bar: 2005 to 2007
|  |  | (c) | Mass balance data: |  |  | Unit | 2005 | 2006 | 2007 | 2008 | 2009 | 2010
|  |  |  | Amount of material consumed or produced |  |  | t / year
|  |  |  | Net calorific value (NCV), if applicable |  |  | GJ / t
|  |  |  | Carbon content (mass %) |  |  | %
|  |  |  | Biomass content (as fraction of carbon) |  |  | %
|  |  |  | Emissions (fossil, calculated) |  |  | t CO2 / year
|  |  |  | Memo-Item: Biomass emissions |  |  | t CO2 / year
|  |  |  | Energy content (calculated) |  |  | TJ / year
Error messages (emissions)
|  |  | (d) | Reporting of overal emissions stemming from a mass balance, if Member State allows reporting of total figures:
|  |  |  | Emissions (fossil) |  |  | t CO2 / year
|  |  |  | Memo-Item: Biomass emissions |  |  | t CO2 / year
|  |  |  | Energy Input |  |  | TJ / year
|  |  | (e) | Data used for sum under section D.I:
|  |  |  | Emissions (fossil) |  |  | t CO2 / year | [7 empty] | SUM_CO2
|  |  |  | Memo-Item: Biomass emissions |  |  | t CO2 / year | [7 empty] | SUM_bioCO2
|  |  |  | Energy Input (calculated) |  |  | TJ / year | [7 empty] | SUM_EnergyIN
|  | 16 | Mass balance component 16:
Detailed instructions for data entries in this tool can be found at the first copy of this tool. (C.I.1)
|  |  | (a) | Mass balance component category: | bar: 2005 to 2007
|  |  | (b) | Name of mass balance component: | bar: 2005 to 2007
|  |  | (c) | Mass balance data: |  |  | Unit | 2005 | 2006 | 2007 | 2008 | 2009 | 2010
|  |  |  | Amount of material consumed or produced |  |  | t / year
|  |  |  | Net calorific value (NCV), if applicable |  |  | GJ / t
|  |  |  | Carbon content (mass %) |  |  | %
|  |  |  | Biomass content (as fraction of carbon) |  |  | %
|  |  |  | Emissions (fossil, calculated) |  |  | t CO2 / year
|  |  |  | Memo-Item: Biomass emissions |  |  | t CO2 / year
|  |  |  | Energy content (calculated) |  |  | TJ / year
Error messages (emissions)
|  |  | (d) | Reporting of overal emissions stemming from a mass balance, if Member State allows reporting of total figures:
|  |  |  | Emissions (fossil) |  |  | t CO2 / year
|  |  |  | Memo-Item: Biomass emissions |  |  | t CO2 / year
|  |  |  | Energy Input |  |  | TJ / year
|  |  | (e) | Data used for sum under section D.I:
|  |  |  | Emissions (fossil) |  |  | t CO2 / year | [7 empty] | SUM_CO2
|  |  |  | Memo-Item: Biomass emissions |  |  | t CO2 / year | [7 empty] | SUM_bioCO2
|  |  |  | Energy Input (calculated) |  |  | TJ / year | [7 empty] | SUM_EnergyIN
|  | 17 | Mass balance component 17:
Detailed instructions for data entries in this tool can be found at the first copy of this tool. (C.I.1)
|  |  | (a) | Mass balance component category: | bar: 2005 to 2007
|  |  | (b) | Name of mass balance component: | bar: 2005 to 2007
|  |  | (c) | Mass balance data: |  |  | Unit | 2005 | 2006 | 2007 | 2008 | 2009 | 2010
|  |  |  | Amount of material consumed or produced |  |  | t / year
|  |  |  | Net calorific value (NCV), if applicable |  |  | GJ / t
|  |  |  | Carbon content (mass %) |  |  | %
|  |  |  | Biomass content (as fraction of carbon) |  |  | %
|  |  |  | Emissions (fossil, calculated) |  |  | t CO2 / year
|  |  |  | Memo-Item: Biomass emissions |  |  | t CO2 / year
|  |  |  | Energy content (calculated) |  |  | TJ / year
Error messages (emissions)
|  |  | (d) | Reporting of overal emissions stemming from a mass balance, if Member State allows reporting of total figures:
|  |  |  | Emissions (fossil) |  |  | t CO2 / year
|  |  |  | Memo-Item: Biomass emissions |  |  | t CO2 / year
|  |  |  | Energy Input |  |  | TJ / year
|  |  | (e) | Data used for sum under section D.I:
|  |  |  | Emissions (fossil) |  |  | t CO2 / year | [7 empty] | SUM_CO2
|  |  |  | Memo-Item: Biomass emissions |  |  | t CO2 / year | [7 empty] | SUM_bioCO2
|  |  |  | Energy Input (calculated) |  |  | TJ / year | [7 empty] | SUM_EnergyIN
|  | 18 | Mass balance component 18:
Detailed instructions for data entries in this tool can be found at the first copy of this tool. (C.I.1)
|  |  | (a) | Mass balance component category: | bar: 2005 to 2007
|  |  | (b) | Name of mass balance component: | bar: 2005 to 2007
|  |  | (c) | Mass balance data: |  |  | Unit | 2005 | 2006 | 2007 | 2008 | 2009 | 2010
|  |  |  | Amount of material consumed or produced |  |  | t / year
|  |  |  | Net calorific value (NCV), if applicable |  |  | GJ / t
|  |  |  | Carbon content (mass %) |  |  | %
|  |  |  | Biomass content (as fraction of carbon) |  |  | %
|  |  |  | Emissions (fossil, calculated) |  |  | t CO2 / year
|  |  |  | Memo-Item: Biomass emissions |  |  | t CO2 / year
|  |  |  | Energy content (calculated) |  |  | TJ / year
Error messages (emissions)
|  |  | (d) | Reporting of overal emissions stemming from a mass balance, if Member State allows reporting of total figures:
|  |  |  | Emissions (fossil) |  |  | t CO2 / year
|  |  |  | Memo-Item: Biomass emissions |  |  | t CO2 / year
|  |  |  | Energy Input |  |  | TJ / year
|  |  | (e) | Data used for sum under section D.I:
|  |  |  | Emissions (fossil) |  |  | t CO2 / year | [7 empty] | SUM_CO2
|  |  |  | Memo-Item: Biomass emissions |  |  | t CO2 / year | [7 empty] | SUM_bioCO2
|  |  |  | Energy Input (calculated) |  |  | TJ / year | [7 empty] | SUM_EnergyIN
|  | 19 | Mass balance component 19:
Detailed instructions for data entries in this tool can be found at the first copy of this tool. (C.I.1)
|  |  | (a) | Mass balance component category: | bar: 2005 to 2007
|  |  | (b) | Name of mass balance component: | bar: 2005 to 2007
|  |  | (c) | Mass balance data: |  |  | Unit | 2005 | 2006 | 2007 | 2008 | 2009 | 2010
|  |  |  | Amount of material consumed or produced |  |  | t / year
|  |  |  | Net calorific value (NCV), if applicable |  |  | GJ / t
|  |  |  | Carbon content (mass %) |  |  | %
|  |  |  | Biomass content (as fraction of carbon) |  |  | %
|  |  |  | Emissions (fossil, calculated) |  |  | t CO2 / year
|  |  |  | Memo-Item: Biomass emissions |  |  | t CO2 / year
|  |  |  | Energy content (calculated) |  |  | TJ / year
Error messages (emissions)
|  |  | (d) | Reporting of overal emissions stemming from a mass balance, if Member State allows reporting of total figures:
|  |  |  | Emissions (fossil) |  |  | t CO2 / year
|  |  |  | Memo-Item: Biomass emissions |  |  | t CO2 / year
|  |  |  | Energy Input |  |  | TJ / year
|  |  | (e) | Data used for sum under section D.I:
|  |  |  | Emissions (fossil) |  |  | t CO2 / year | [7 empty] | SUM_CO2
|  |  |  | Memo-Item: Biomass emissions |  |  | t CO2 / year | [7 empty] | SUM_bioCO2
|  |  |  | Energy Input (calculated) |  |  | TJ / year | [7 empty] | SUM_EnergyIN
|  | 20 | Mass balance component 20:
Detailed instructions for data entries in this tool can be found at the first copy of this tool. (C.I.1)
|  |  | (a) | Mass balance component category: | bar: 2005 to 2007
|  |  | (b) | Name of mass balance component: | bar: 2005 to 2007
|  |  | (c) | Mass balance data: |  |  | Unit | 2005 | 2006 | 2007 | 2008 | 2009 | 2010
|  |  |  | Amount of material consumed or produced |  |  | t / year
|  |  |  | Net calorific value (NCV), if applicable |  |  | GJ / t
|  |  |  | Carbon content (mass %) |  |  | %
|  |  |  | Biomass content (as fraction of carbon) |  |  | %
|  |  |  | Emissions (fossil, calculated) |  |  | t CO2 / year
|  |  |  | Memo-Item: Biomass emissions |  |  | t CO2 / year
|  |  |  | Energy content (calculated) |  |  | TJ / year
Error messages (emissions)
|  |  | (d) | Reporting of overal emissions stemming from a mass balance, if Member State allows reporting of total figures:
|  |  |  | Emissions (fossil) |  |  | t CO2 / year
|  |  |  | Memo-Item: Biomass emissions |  |  | t CO2 / year
|  |  |  | Energy Input |  |  | TJ / year
|  |  | (e) | Data used for sum under section D.I:
|  |  |  | Emissions (fossil) |  |  | t CO2 / year | [7 empty] | SUM_CO2
|  |  |  | Memo-Item: Biomass emissions |  |  | t CO2 / year | [7 empty] | SUM_bioCO2
|  |  |  | Energy Input (calculated) |  |  | TJ / year | [7 empty] | SUM_EnergyIN
|  | 21 | Mass balance component 21:
Detailed instructions for data entries in this tool can be found at the first copy of this tool. (C.I.1)
|  |  | (a) | Mass balance component category: | bar: 2005 to 2007
|  |  | (b) | Name of mass balance component: | bar: 2005 to 2007
|  |  | (c) | Mass balance data: |  |  | Unit | 2005 | 2006 | 2007 | 2008 | 2009 | 2010
|  |  |  | Amount of material consumed or produced |  |  | t / year
|  |  |  | Net calorific value (NCV), if applicable |  |  | GJ / t
|  |  |  | Carbon content (mass %) |  |  | %
|  |  |  | Biomass content (as fraction of carbon) |  |  | %
|  |  |  | Emissions (fossil, calculated) |  |  | t CO2 / year
|  |  |  | Memo-Item: Biomass emissions |  |  | t CO2 / year
|  |  |  | Energy content (calculated) |  |  | TJ / year
Error messages (emissions)
|  |  | (d) | Reporting of overal emissions stemming from a mass balance, if Member State allows reporting of total figures:
|  |  |  | Emissions (fossil) |  |  | t CO2 / year
|  |  |  | Memo-Item: Biomass emissions |  |  | t CO2 / year
|  |  |  | Energy Input |  |  | TJ / year
|  |  | (e) | Data used for sum under section D.I:
|  |  |  | Emissions (fossil) |  |  | t CO2 / year | [7 empty] | SUM_CO2
|  |  |  | Memo-Item: Biomass emissions |  |  | t CO2 / year | [7 empty] | SUM_bioCO2
|  |  |  | Energy Input (calculated) |  |  | TJ / year | [7 empty] | SUM_EnergyIN
|  | 22 | Mass balance component 22:
Detailed instructions for data entries in this tool can be found at the first copy of this tool. (C.I.1)
|  |  | (a) | Mass balance component category: | bar: 2005 to 2007
|  |  | (b) | Name of mass balance component: | bar: 2005 to 2007
|  |  | (c) | Mass balance data: |  |  | Unit | 2005 | 2006 | 2007 | 2008 | 2009 | 2010
|  |  |  | Amount of material consumed or produced |  |  | t / year
|  |  |  | Net calorific value (NCV), if applicable |  |  | GJ / t
|  |  |  | Carbon content (mass %) |  |  | %
|  |  |  | Biomass content (as fraction of carbon) |  |  | %
|  |  |  | Emissions (fossil, calculated) |  |  | t CO2 / year
|  |  |  | Memo-Item: Biomass emissions |  |  | t CO2 / year
|  |  |  | Energy content (calculated) |  |  | TJ / year
Error messages (emissions)
|  |  | (d) | Reporting of overal emissions stemming from a mass balance, if Member State allows reporting of total figures:
|  |  |  | Emissions (fossil) |  |  | t CO2 / year
|  |  |  | Memo-Item: Biomass emissions |  |  | t CO2 / year
|  |  |  | Energy Input |  |  | TJ / year
|  |  | (e) | Data used for sum under section D.I:
|  |  |  | Emissions (fossil) |  |  | t CO2 / year | [7 empty] | SUM_CO2
|  |  |  | Memo-Item: Biomass emissions |  |  | t CO2 / year | [7 empty] | SUM_bioCO2
|  |  |  | Energy Input (calculated) |  |  | TJ / year | [7 empty] | SUM_EnergyIN
|  | 23 | Mass balance component 23:
Detailed instructions for data entries in this tool can be found at the first copy of this tool. (C.I.1)
|  |  | (a) | Mass balance component category: | bar: 2005 to 2007
|  |  | (b) | Name of mass balance component: | bar: 2005 to 2007
|  |  | (c) | Mass balance data: |  |  | Unit | 2005 | 2006 | 2007 | 2008 | 2009 | 2010
|  |  |  | Amount of material consumed or produced |  |  | t / year
|  |  |  | Net calorific value (NCV), if applicable |  |  | GJ / t
|  |  |  | Carbon content (mass %) |  |  | %
|  |  |  | Biomass content (as fraction of carbon) |  |  | %
|  |  |  | Emissions (fossil, calculated) |  |  | t CO2 / year
|  |  |  | Memo-Item: Biomass emissions |  |  | t CO2 / year
|  |  |  | Energy content (calculated) |  |  | TJ / year
Error messages (emissions)
|  |  | (d) | Reporting of overal emissions stemming from a mass balance, if Member State allows reporting of total figures:
|  |  |  | Emissions (fossil) |  |  | t CO2 / year
|  |  |  | Memo-Item: Biomass emissions |  |  | t CO2 / year
|  |  |  | Energy Input |  |  | TJ / year
|  |  | (e) | Data used for sum under section D.I:
|  |  |  | Emissions (fossil) |  |  | t CO2 / year | [7 empty] | SUM_CO2
|  |  |  | Memo-Item: Biomass emissions |  |  | t CO2 / year | [7 empty] | SUM_bioCO2
|  |  |  | Energy Input (calculated) |  |  | TJ / year | [7 empty] | SUM_EnergyIN
|  | 24 | Mass balance component 24:
Detailed instructions for data entries in this tool can be found at the first copy of this tool. (C.I.1)
|  |  | (a) | Mass balance component category: | bar: 2005 to 2007
|  |  | (b) | Name of mass balance component: | bar: 2005 to 2007
|  |  | (c) | Mass balance data: |  |  | Unit | 2005 | 2006 | 2007 | 2008 | 2009 | 2010
|  |  |  | Amount of material consumed or produced |  |  | t / year
|  |  |  | Net calorific value (NCV), if applicable |  |  | GJ / t
|  |  |  | Carbon content (mass %) |  |  | %
|  |  |  | Biomass content (as fraction of carbon) |  |  | %
|  |  |  | Emissions (fossil, calculated) |  |  | t CO2 / year
|  |  |  | Memo-Item: Biomass emissions |  |  | t CO2 / year
|  |  |  | Energy content (calculated) |  |  | TJ / year
Error messages (emissions)
|  |  | (d) | Reporting of overal emissions stemming from a mass balance, if Member State allows reporting of total figures:
|  |  |  | Emissions (fossil) |  |  | t CO2 / year
|  |  |  | Memo-Item: Biomass emissions |  |  | t CO2 / year
|  |  |  | Energy Input |  |  | TJ / year
|  |  | (e) | Data used for sum under section D.I:
|  |  |  | Emissions (fossil) |  |  | t CO2 / year | [7 empty] | SUM_CO2
|  |  |  | Memo-Item: Biomass emissions |  |  | t CO2 / year | [7 empty] | SUM_bioCO2
|  |  |  | Energy Input (calculated) |  |  | TJ / year | [7 empty] | SUM_EnergyIN
|  | 25 | Mass balance component 25:
Detailed instructions for data entries in this tool can be found at the first copy of this tool. (C.I.1)
|  |  | (a) | Mass balance component category: | bar: 2005 to 2007
|  |  | (b) | Name of mass balance component: | bar: 2005 to 2007
|  |  | (c) | Mass balance data: |  |  | Unit | 2005 | 2006 | 2007 | 2008 | 2009 | 2010
|  |  |  | Amount of material consumed or produced |  |  | t / year
|  |  |  | Net calorific value (NCV), if applicable |  |  | GJ / t
|  |  |  | Carbon content (mass %) |  |  | %
|  |  |  | Biomass content (as fraction of carbon) |  |  | %
|  |  |  | Emissions (fossil, calculated) |  |  | t CO2 / year
|  |  |  | Memo-Item: Biomass emissions |  |  | t CO2 / year
|  |  |  | Energy content (calculated) |  |  | TJ / year
Error messages (emissions)
|  |  | (d) | Reporting of overal emissions stemming from a mass balance, if Member State allows reporting of total figures:
|  |  |  | Emissions (fossil) |  |  | t CO2 / year
|  |  |  | Memo-Item: Biomass emissions |  |  | t CO2 / year
|  |  |  | Energy Input |  |  | TJ / year
|  |  | (e) | Data used for sum under section D.I:
|  |  |  | Emissions (fossil) |  |  | t CO2 / year | [7 empty] | SUM_CO2
|  |  |  | Memo-Item: Biomass emissions |  |  | t CO2 / year | [7 empty] | SUM_bioCO2
|  |  |  | Energy Input (calculated) |  |  | TJ / year | [7 empty] | SUM_EnergyIN
|  | 26 | Mass balance component 26:
Detailed instructions for data entries in this tool can be found at the first copy of this tool. (C.I.1)
|  |  | (a) | Mass balance component category: | bar: 2005 to 2007
|  |  | (b) | Name of mass balance component: | bar: 2005 to 2007
|  |  | (c) | Mass balance data: |  |  | Unit | 2005 | 2006 | 2007 | 2008 | 2009 | 2010
|  |  |  | Amount of material consumed or produced |  |  | t / year
|  |  |  | Net calorific value (NCV), if applicable |  |  | GJ / t
|  |  |  | Carbon content (mass %) |  |  | %
|  |  |  | Biomass content (as fraction of carbon) |  |  | %
|  |  |  | Emissions (fossil, calculated) |  |  | t CO2 / year
|  |  |  | Memo-Item: Biomass emissions |  |  | t CO2 / year
|  |  |  | Energy content (calculated) |  |  | TJ / year
Error messages (emissions)
|  |  | (d) | Reporting of overal emissions stemming from a mass balance, if Member State allows reporting of total figures:
|  |  |  | Emissions (fossil) |  |  | t CO2 / year
|  |  |  | Memo-Item: Biomass emissions |  |  | t CO2 / year
|  |  |  | Energy Input |  |  | TJ / year
|  |  | (e) | Data used for sum under section D.I:
|  |  |  | Emissions (fossil) |  |  | t CO2 / year | [7 empty] | SUM_CO2
|  |  |  | Memo-Item: Biomass emissions |  |  | t CO2 / year | [7 empty] | SUM_bioCO2
|  |  |  | Energy Input (calculated) |  |  | TJ / year | [7 empty] | SUM_EnergyIN
|  | 27 | Mass balance component 27:
Detailed instructions for data entries in this tool can be found at the first copy of this tool. (C.I.1)
|  |  | (a) | Mass balance component category: | bar: 2005 to 2007
|  |  | (b) | Name of mass balance component: | bar: 2005 to 2007
|  |  | (c) | Mass balance data: |  |  | Unit | 2005 | 2006 | 2007 | 2008 | 2009 | 2010
|  |  |  | Amount of material consumed or produced |  |  | t / year
|  |  |  | Net calorific value (NCV), if applicable |  |  | GJ / t
|  |  |  | Carbon content (mass %) |  |  | %
|  |  |  | Biomass content (as fraction of carbon) |  |  | %
|  |  |  | Emissions (fossil, calculated) |  |  | t CO2 / year
|  |  |  | Memo-Item: Biomass emissions |  |  | t CO2 / year
|  |  |  | Energy content (calculated) |  |  | TJ / year
Error messages (emissions)
|  |  | (d) | Reporting of overal emissions stemming from a mass balance, if Member State allows reporting of total figures:
|  |  |  | Emissions (fossil) |  |  | t CO2 / year
|  |  |  | Memo-Item: Biomass emissions |  |  | t CO2 / year
|  |  |  | Energy Input |  |  | TJ / year
|  |  | (e) | Data used for sum under section D.I:
|  |  |  | Emissions (fossil) |  |  | t CO2 / year | [7 empty] | SUM_CO2
|  |  |  | Memo-Item: Biomass emissions |  |  | t CO2 / year | [7 empty] | SUM_bioCO2
|  |  |  | Energy Input (calculated) |  |  | TJ / year | [7 empty] | SUM_EnergyIN
|  | 28 | Mass balance component 28:
Detailed instructions for data entries in this tool can be found at the first copy of this tool. (C.I.1)
|  |  | (a) | Mass balance component category: | bar: 2005 to 2007
|  |  | (b) | Name of mass balance component: | bar: 2005 to 2007
|  |  | (c) | Mass balance data: |  |  | Unit | 2005 | 2006 | 2007 | 2008 | 2009 | 2010
|  |  |  | Amount of material consumed or produced |  |  | t / year
|  |  |  | Net calorific value (NCV), if applicable |  |  | GJ / t
|  |  |  | Carbon content (mass %) |  |  | %
|  |  |  | Biomass content (as fraction of carbon) |  |  | %
|  |  |  | Emissions (fossil, calculated) |  |  | t CO2 / year
|  |  |  | Memo-Item: Biomass emissions |  |  | t CO2 / year
|  |  |  | Energy content (calculated) |  |  | TJ / year
Error messages (emissions)
|  |  | (d) | Reporting of overal emissions stemming from a mass balance, if Member State allows reporting of total figures:
|  |  |  | Emissions (fossil) |  |  | t CO2 / year
|  |  |  | Memo-Item: Biomass emissions |  |  | t CO2 / year
|  |  |  | Energy Input |  |  | TJ / year
|  |  | (e) | Data used for sum under section D.I:
|  |  |  | Emissions (fossil) |  |  | t CO2 / year | [7 empty] | SUM_CO2
|  |  |  | Memo-Item: Biomass emissions |  |  | t CO2 / year | [7 empty] | SUM_bioCO2
|  |  |  | Energy Input (calculated) |  |  | TJ / year | [7 empty] | SUM_EnergyIN
|  | 29 | Mass balance component 29:
Detailed instructions for data entries in this tool can be found at the first copy of this tool. (C.I.1)
|  |  | (a) | Mass balance component category: | bar: 2005 to 2007
|  |  | (b) | Name of mass balance component: | bar: 2005 to 2007
|  |  | (c) | Mass balance data: |  |  | Unit | 2005 | 2006 | 2007 | 2008 | 2009 | 2010
|  |  |  | Amount of material consumed or produced |  |  | t / year
|  |  |  | Net calorific value (NCV), if applicable |  |  | GJ / t
|  |  |  | Carbon content (mass %) |  |  | %
|  |  |  | Biomass content (as fraction of carbon) |  |  | %
|  |  |  | Emissions (fossil, calculated) |  |  | t CO2 / year
|  |  |  | Memo-Item: Biomass emissions |  |  | t CO2 / year
|  |  |  | Energy content (calculated) |  |  | TJ / year
Error messages (emissions)
|  |  | (d) | Reporting of overal emissions stemming from a mass balance, if Member State allows reporting of total figures:
|  |  |  | Emissions (fossil) |  |  | t CO2 / year
|  |  |  | Memo-Item: Biomass emissions |  |  | t CO2 / year
|  |  |  | Energy Input |  |  | TJ / year
|  |  | (e) | Data used for sum under section D.I:
|  |  |  | Emissions (fossil) |  |  | t CO2 / year | [7 empty] | SUM_CO2
|  |  |  | Memo-Item: Biomass emissions |  |  | t CO2 / year | [7 empty] | SUM_bioCO2
|  |  |  | Energy Input (calculated) |  |  | TJ / year | [7 empty] | SUM_EnergyIN
|  | 30 | Mass balance component 30:
Detailed instructions for data entries in this tool can be found at the first copy of this tool. (C.I.1)
|  |  | (a) | Mass balance component category: | bar: 2005 to 2007
|  |  | (b) | Name of mass balance component: | bar: 2005 to 2007
|  |  | (c) | Mass balance data: |  |  | Unit | 2005 | 2006 | 2007 | 2008 | 2009 | 2010
|  |  |  | Amount of material consumed or produced |  |  | t / year
|  |  |  | Net calorific value (NCV), if applicable |  |  | GJ / t
|  |  |  | Carbon content (mass %) |  |  | %
|  |  |  | Biomass content (as fraction of carbon) |  |  | %
|  |  |  | Emissions (fossil, calculated) |  |  | t CO2 / year
|  |  |  | Memo-Item: Biomass emissions |  |  | t CO2 / year
|  |  |  | Energy content (calculated) |  |  | TJ / year
Error messages (emissions)
|  |  | (d) | Reporting of overal emissions stemming from a mass balance, if Member State allows reporting of total figures:
|  |  |  | Emissions (fossil) |  |  | t CO2 / year
|  |  |  | Memo-Item: Biomass emissions |  |  | t CO2 / year
|  |  |  | Energy Input |  |  | TJ / year
|  |  | (e) | Data used for sum under section D.I:
|  |  |  | Emissions (fossil) |  |  | t CO2 / year | [7 empty] | SUM_CO2
|  |  |  | Memo-Item: Biomass emissions |  |  | t CO2 / year | [7 empty] | SUM_bioCO2
|  |  |  | Energy Input (calculated) |  |  | TJ / year | [7 empty] | SUM_EnergyIN
|  | 31 | Mass balance component 31:
Detailed instructions for data entries in this tool can be found at the first copy of this tool. (C.I.1)
|  |  | (a) | Mass balance component category: | bar: 2005 to 2007
|  |  | (b) | Name of mass balance component: | bar: 2005 to 2007
|  |  | (c) | Mass balance data: |  |  | Unit | 2005 | 2006 | 2007 | 2008 | 2009 | 2010
|  |  |  | Amount of material consumed or produced |  |  | t / year
|  |  |  | Net calorific value (NCV), if applicable |  |  | GJ / t
|  |  |  | Carbon content (mass %) |  |  | %
|  |  |  | Biomass content (as fraction of carbon) |  |  | %
|  |  |  | Emissions (fossil, calculated) |  |  | t CO2 / year
|  |  |  | Memo-Item: Biomass emissions |  |  | t CO2 / year
|  |  |  | Energy content (calculated) |  |  | TJ / year
Error messages (emissions)
|  |  | (d) | Reporting of overal emissions stemming from a mass balance, if Member State allows reporting of total figures:
|  |  |  | Emissions (fossil) |  |  | t CO2 / year
|  |  |  | Memo-Item: Biomass emissions |  |  | t CO2 / year
|  |  |  | Energy Input |  |  | TJ / year
|  |  | (e) | Data used for sum under section D.I:
|  |  |  | Emissions (fossil) |  |  | t CO2 / year | [7 empty] | SUM_CO2
|  |  |  | Memo-Item: Biomass emissions |  |  | t CO2 / year | [7 empty] | SUM_bioCO2
|  |  |  | Energy Input (calculated) |  |  | TJ / year | [7 empty] | SUM_EnergyIN
|  | 32 | Mass balance component 32:
Detailed instructions for data entries in this tool can be found at the first copy of this tool. (C.I.1)
|  |  | (a) | Mass balance component category: | bar: 2005 to 2007
|  |  | (b) | Name of mass balance component: | bar: 2005 to 2007
|  |  | (c) | Mass balance data: |  |  | Unit | 2005 | 2006 | 2007 | 2008 | 2009 | 2010
|  |  |  | Amount of material consumed or produced |  |  | t / year
|  |  |  | Net calorific value (NCV), if applicable |  |  | GJ / t
|  |  |  | Carbon content (mass %) |  |  | %
|  |  |  | Biomass content (as fraction of carbon) |  |  | %
|  |  |  | Emissions (fossil, calculated) |  |  | t CO2 / year
|  |  |  | Memo-Item: Biomass emissions |  |  | t CO2 / year
|  |  |  | Energy content (calculated) |  |  | TJ / year
Error messages (emissions)
|  |  | (d) | Reporting of overal emissions stemming from a mass balance, if Member State allows reporting of total figures:
|  |  |  | Emissions (fossil) |  |  | t CO2 / year
|  |  |  | Memo-Item: Biomass emissions |  |  | t CO2 / year
|  |  |  | Energy Input |  |  | TJ / year
|  |  | (e) | Data used for sum under section D.I:
|  |  |  | Emissions (fossil) |  |  | t CO2 / year | [7 empty] | SUM_CO2
|  |  |  | Memo-Item: Biomass emissions |  |  | t CO2 / year | [7 empty] | SUM_bioCO2
|  |  |  | Energy Input (calculated) |  |  | TJ / year | [7 empty] | SUM_EnergyIN
|  | 33 | Mass balance component 33:
Detailed instructions for data entries in this tool can be found at the first copy of this tool. (C.I.1)
|  |  | (a) | Mass balance component category: | bar: 2005 to 2007
|  |  | (b) | Name of mass balance component: | bar: 2005 to 2007
|  |  | (c) | Mass balance data: |  |  | Unit | 2005 | 2006 | 2007 | 2008 | 2009 | 2010
|  |  |  | Amount of material consumed or produced |  |  | t / year
|  |  |  | Net calorific value (NCV), if applicable |  |  | GJ / t
|  |  |  | Carbon content (mass %) |  |  | %
|  |  |  | Biomass content (as fraction of carbon) |  |  | %
|  |  |  | Emissions (fossil, calculated) |  |  | t CO2 / year
|  |  |  | Memo-Item: Biomass emissions |  |  | t CO2 / year
|  |  |  | Energy content (calculated) |  |  | TJ / year
Error messages (emissions)
|  |  | (d) | Reporting of overal emissions stemming from a mass balance, if Member State allows reporting of total figures:
|  |  |  | Emissions (fossil) |  |  | t CO2 / year
|  |  |  | Memo-Item: Biomass emissions |  |  | t CO2 / year
|  |  |  | Energy Input |  |  | TJ / year
|  |  | (e) | Data used for sum under section D.I:
|  |  |  | Emissions (fossil) |  |  | t CO2 / year | [7 empty] | SUM_CO2
|  |  |  | Memo-Item: Biomass emissions |  |  | t CO2 / year | [7 empty] | SUM_bioCO2
|  |  |  | Energy Input (calculated) |  |  | TJ / year | [7 empty] | SUM_EnergyIN
|  | 34 | Mass balance component 34:
Detailed instructions for data entries in this tool can be found at the first copy of this tool. (C.I.1)
|  |  | (a) | Mass balance component category: | bar: 2005 to 2007
|  |  | (b) | Name of mass balance component: | bar: 2005 to 2007
|  |  | (c) | Mass balance data: |  |  | Unit | 2005 | 2006 | 2007 | 2008 | 2009 | 2010
|  |  |  | Amount of material consumed or produced |  |  | t / year
|  |  |  | Net calorific value (NCV), if applicable |  |  | GJ / t
|  |  |  | Carbon content (mass %) |  |  | %
|  |  |  | Biomass content (as fraction of carbon) |  |  | %
|  |  |  | Emissions (fossil, calculated) |  |  | t CO2 / year
|  |  |  | Memo-Item: Biomass emissions |  |  | t CO2 / year
|  |  |  | Energy content (calculated) |  |  | TJ / year
Error messages (emissions)
|  |  | (d) | Reporting of overal emissions stemming from a mass balance, if Member State allows reporting of total figures:
|  |  |  | Emissions (fossil) |  |  | t CO2 / year
|  |  |  | Memo-Item: Biomass emissions |  |  | t CO2 / year
|  |  |  | Energy Input |  |  | TJ / year
|  |  | (e) | Data used for sum under section D.I:
|  |  |  | Emissions (fossil) |  |  | t CO2 / year | [7 empty] | SUM_CO2
|  |  |  | Memo-Item: Biomass emissions |  |  | t CO2 / year | [7 empty] | SUM_bioCO2
|  |  |  | Energy Input (calculated) |  |  | TJ / year | [7 empty] | SUM_EnergyIN
|  | 35 | Mass balance component 35:
Detailed instructions for data entries in this tool can be found at the first copy of this tool. (C.I.1)
|  |  | (a) | Mass balance component category: | bar: 2005 to 2007
|  |  | (b) | Name of mass balance component: | bar: 2005 to 2007
|  |  | (c) | Mass balance data: |  |  | Unit | 2005 | 2006 | 2007 | 2008 | 2009 | 2010
|  |  |  | Amount of material consumed or produced |  |  | t / year
|  |  |  | Net calorific value (NCV), if applicable |  |  | GJ / t
|  |  |  | Carbon content (mass %) |  |  | %
|  |  |  | Biomass content (as fraction of carbon) |  |  | %
|  |  |  | Emissions (fossil, calculated) |  |  | t CO2 / year
|  |  |  | Memo-Item: Biomass emissions |  |  | t CO2 / year
|  |  |  | Energy content (calculated) |  |  | TJ / year
Error messages (emissions)
|  |  | (d) | Reporting of overal emissions stemming from a mass balance, if Member State allows reporting of total figures:
|  |  |  | Emissions (fossil) |  |  | t CO2 / year
|  |  |  | Memo-Item: Biomass emissions |  |  | t CO2 / year
|  |  |  | Energy Input |  |  | TJ / year
|  |  | (e) | Data used for sum under section D.I:
|  |  |  | Emissions (fossil) |  |  | t CO2 / year | [7 empty] | SUM_CO2
|  |  |  | Memo-Item: Biomass emissions |  |  | t CO2 / year | [7 empty] | SUM_bioCO2
|  |  |  | Energy Input (calculated) |  |  | TJ / year | [7 empty] | SUM_EnergyIN
|  | 36 | Mass balance component 36:
Detailed instructions for data entries in this tool can be found at the first copy of this tool. (C.I.1)
|  |  | (a) | Mass balance component category: | bar: 2005 to 2007
|  |  | (b) | Name of mass balance component: | bar: 2005 to 2007
|  |  | (c) | Mass balance data: |  |  | Unit | 2005 | 2006 | 2007 | 2008 | 2009 | 2010
|  |  |  | Amount of material consumed or produced |  |  | t / year
|  |  |  | Net calorific value (NCV), if applicable |  |  | GJ / t
|  |  |  | Carbon content (mass %) |  |  | %
|  |  |  | Biomass content (as fraction of carbon) |  |  | %
|  |  |  | Emissions (fossil, calculated) |  |  | t CO2 / year
|  |  |  | Memo-Item: Biomass emissions |  |  | t CO2 / year
|  |  |  | Energy content (calculated) |  |  | TJ / year
Error messages (emissions)
|  |  | (d) | Reporting of overal emissions stemming from a mass balance, if Member State allows reporting of total figures:
|  |  |  | Emissions (fossil) |  |  | t CO2 / year
|  |  |  | Memo-Item: Biomass emissions |  |  | t CO2 / year
|  |  |  | Energy Input |  |  | TJ / year
|  |  | (e) | Data used for sum under section D.I:
|  |  |  | Emissions (fossil) |  |  | t CO2 / year | [7 empty] | SUM_CO2
|  |  |  | Memo-Item: Biomass emissions |  |  | t CO2 / year | [7 empty] | SUM_bioCO2
|  |  |  | Energy Input (calculated) |  |  | TJ / year | [7 empty] | SUM_EnergyIN
|  | 37 | Mass balance component 37:
Detailed instructions for data entries in this tool can be found at the first copy of this tool. (C.I.1)
|  |  | (a) | Mass balance component category: | bar: 2005 to 2007
|  |  | (b) | Name of mass balance component: | bar: 2005 to 2007
|  |  | (c) | Mass balance data: |  |  | Unit | 2005 | 2006 | 2007 | 2008 | 2009 | 2010
|  |  |  | Amount of material consumed or produced |  |  | t / year
|  |  |  | Net calorific value (NCV), if applicable |  |  | GJ / t
|  |  |  | Carbon content (mass %) |  |  | %
|  |  |  | Biomass content (as fraction of carbon) |  |  | %
|  |  |  | Emissions (fossil, calculated) |  |  | t CO2 / year
|  |  |  | Memo-Item: Biomass emissions |  |  | t CO2 / year
|  |  |  | Energy content (calculated) |  |  | TJ / year
Error messages (emissions)
|  |  | (d) | Reporting of overal emissions stemming from a mass balance, if Member State allows reporting of total figures:
|  |  |  | Emissions (fossil) |  |  | t CO2 / year
|  |  |  | Memo-Item: Biomass emissions |  |  | t CO2 / year
|  |  |  | Energy Input |  |  | TJ / year
|  |  | (e) | Data used for sum under section D.I:
|  |  |  | Emissions (fossil) |  |  | t CO2 / year | [7 empty] | SUM_CO2
|  |  |  | Memo-Item: Biomass emissions |  |  | t CO2 / year | [7 empty] | SUM_bioCO2
|  |  |  | Energy Input (calculated) |  |  | TJ / year | [7 empty] | SUM_EnergyIN
|  | 38 | Mass balance component 38:
Detailed instructions for data entries in this tool can be found at the first copy of this tool. (C.I.1)
|  |  | (a) | Mass balance component category: | bar: 2005 to 2007
|  |  | (b) | Name of mass balance component: | bar: 2005 to 2007
|  |  | (c) | Mass balance data: |  |  | Unit | 2005 | 2006 | 2007 | 2008 | 2009 | 2010
|  |  |  | Amount of material consumed or produced |  |  | t / year
|  |  |  | Net calorific value (NCV), if applicable |  |  | GJ / t
|  |  |  | Carbon content (mass %) |  |  | %
|  |  |  | Biomass content (as fraction of carbon) |  |  | %
|  |  |  | Emissions (fossil, calculated) |  |  | t CO2 / year
|  |  |  | Memo-Item: Biomass emissions |  |  | t CO2 / year
|  |  |  | Energy content (calculated) |  |  | TJ / year
Error messages (emissions)
|  |  | (d) | Reporting of overal emissions stemming from a mass balance, if Member State allows reporting of total figures:
|  |  |  | Emissions (fossil) |  |  | t CO2 / year
|  |  |  | Memo-Item: Biomass emissions |  |  | t CO2 / year
|  |  |  | Energy Input |  |  | TJ / year
|  |  | (e) | Data used for sum under section D.I:
|  |  |  | Emissions (fossil) |  |  | t CO2 / year | [7 empty] | SUM_CO2
|  |  |  | Memo-Item: Biomass emissions |  |  | t CO2 / year | [7 empty] | SUM_bioCO2
|  |  |  | Energy Input (calculated) |  |  | TJ / year | [7 empty] | SUM_EnergyIN
|  | 39 | Mass balance component 39:
Detailed instructions for data entries in this tool can be found at the first copy of this tool. (C.I.1)
|  |  | (a) | Mass balance component category: | bar: 2005 to 2007
|  |  | (b) | Name of mass balance component: | bar: 2005 to 2007
|  |  | (c) | Mass balance data: |  |  | Unit | 2005 | 2006 | 2007 | 2008 | 2009 | 2010
|  |  |  | Amount of material consumed or produced |  |  | t / year
|  |  |  | Net calorific value (NCV), if applicable |  |  | GJ / t
|  |  |  | Carbon content (mass %) |  |  | %
|  |  |  | Biomass content (as fraction of carbon) |  |  | %
|  |  |  | Emissions (fossil, calculated) |  |  | t CO2 / year
|  |  |  | Memo-Item: Biomass emissions |  |  | t CO2 / year
|  |  |  | Energy content (calculated) |  |  | TJ / year
Error messages (emissions)
|  |  | (d) | Reporting of overal emissions stemming from a mass balance, if Member State allows reporting of total figures:
|  |  |  | Emissions (fossil) |  |  | t CO2 / year
|  |  |  | Memo-Item: Biomass emissions |  |  | t CO2 / year
|  |  |  | Energy Input |  |  | TJ / year
|  |  | (e) | Data used for sum under section D.I:
|  |  |  | Emissions (fossil) |  |  | t CO2 / year | [7 empty] | SUM_CO2
|  |  |  | Memo-Item: Biomass emissions |  |  | t CO2 / year | [7 empty] | SUM_bioCO2
|  |  |  | Energy Input (calculated) |  |  | TJ / year | [7 empty] | SUM_EnergyIN
|  | 40 | Mass balance component 40:
Detailed instructions for data entries in this tool can be found at the first copy of this tool. (C.I.1)
|  |  | (a) | Mass balance component category: | bar: 2005 to 2007
|  |  | (b) | Name of mass balance component: | bar: 2005 to 2007
|  |  | (c) | Mass balance data: |  |  | Unit | 2005 | 2006 | 2007 | 2008 | 2009 | 2010
|  |  |  | Amount of material consumed or produced |  |  | t / year
|  |  |  | Net calorific value (NCV), if applicable |  |  | GJ / t
|  |  |  | Carbon content (mass %) |  |  | %
|  |  |  | Biomass content (as fraction of carbon) |  |  | %
|  |  |  | Emissions (fossil, calculated) |  |  | t CO2 / year
|  |  |  | Memo-Item: Biomass emissions |  |  | t CO2 / year
|  |  |  | Energy content (calculated) |  |  | TJ / year
Error messages (emissions)
|  |  | (d) | Reporting of overal emissions stemming from a mass balance, if Member State allows reporting of total figures:
|  |  |  | Emissions (fossil) |  |  | t CO2 / year
|  |  |  | Memo-Item: Biomass emissions |  |  | t CO2 / year
|  |  |  | Energy Input |  |  | TJ / year
|  |  | (e) | Data used for sum under section D.I:
|  |  |  | Emissions (fossil) |  |  | t CO2 / year | [7 empty] | SUM_CO2
|  |  |  | Memo-Item: Biomass emissions |  |  | t CO2 / year | [7 empty] | SUM_bioCO2
|  |  |  | Energy Input (calculated) |  |  | TJ / year | [7 empty] | SUM_EnergyIN
|  | II | CEMS (Continuous Emission Monitoring Systems) for CO2 emissions
|  | 1 | CEMS source 1:
|  |  | (a) | Emission source: | bar: 2005 to 2007
Please enter the name of the emission source monitored. This may be a single stack as well as a whole activity pursuant to Annex I of the EU ETS Directive.
In case of CEMS the MRG require that corroborating calculations be carried out, and that proxy data are reported for parameters not available from CEMS.
This applies especially for NCV and the total energy input, which is to be reported below. The corroborating calculations are not to be entered into this template.
Thus, double counting is avoided. However, basic results of the corroborating calculation should be included in the attached methodology report.
|  |  | (b) | CEMS data: |  |  | Unit | 2005 | 2006 | 2007 | 2008 | 2009 | 2010
|  |  |  | Emissions (fossil) |  |  | t CO2 / year | [7 empty] | SUM_CO2
|  |  |  | Memo-Item: Biomass emissions |  |  | t CO2 / year | [7 empty] | SUM_bioCO2
|  |  |  | Energy Input (Proxy data) |  |  | TJ / year | [7 empty] | SUM_EnergyIN
|  | III | Nitrous Oxide Emissions (N2O)
|  | 1 | N2O source 1:
|  |  | (a) | Emission source: | bar: 2005 to 2007
Please enter the name of the emission source monitored. This may be a single stack or production line as well as a whole activity pursuant to Annex I of the EU ETS Directive.
|  |  | (b) | N2O emission data: |  |  | Unit | 2005 | 2006 | 2007 | 2008 | 2009 | 2010
|  |  |  | Emissions (N2O) |  |  | t N2O / year
|  |  |  | GWP used |  |  | tCO2e/tN2O | 310 | 310 | 310 | 310 | 310 | 310
|  |  |  | Emissions (CO2e) |  |  | t CO2e/year | [7 empty] | SUM_N2O
|  | IV | Perfluorocarbons (PFC)
|  | 1 | PFC source 1:
|  |  | (a) | Emission source: | bar: 2005 to 2007
Please enter the name of the emission source monitored. This may be a single stack or production line as well as a whole activity pursuant to Annex I of the EU ETS Directive.
|  |  | (b) | Monitoring method applied: | [10 empty] | N.A. | CTRL_InputMethodPFCs | bar: 2005 to 2008
Please select from list (Method A = Slope method, method B = Overvoltage method).
|  |  | (c) | PFC emission data: |  |  | Unit | 2005 | 2006 | 2007 | 2008 | 2009 | 2010
|  |  |  | Production of primary Aluminium |  |  | t / year
ausblenden |  |  |  | A: Number of anode effects |  |  | -
ausblenden |  |  |  | A: Average duration of anode effects |  |  | min
|  |  |  | A: Anode effect minutes / cell-day |  |  | min / cell day
|  |  |  | A: SEF(CF4) … Slope emission factor |  |  | (kgCF4/tAl) / (min/cell-day)
ausblenden |  |  |  | B: AEO…Anode effect overvoltage per cell |  |  | mV
ausblenden |  |  |  | B: CE … average current efficiency |  |  | %
|  |  |  | B: AEO (Anode effect overvoltage per cell) / CE (average current efficiency) |  |  | mV
|  |  |  | B: OVC … Overvoltage coefficient |  |  | kg CF4 / (t Al mV)
|  |  |  | F(C2F6) … Weight fraction of C2F6 |  |  | tC2F6 / tCF4
|  |  |  | CF4 emissions |  |  | t / year
|  |  |  | C2F6 emissions |  |  | t / year
|  |  |  | GWP(CF4) applied |  |  | t CO2e/t | 6500 | 6500 | 6500 | 6500 | 6500 | 6500
|  |  |  | GWP(C2F6) applied |  |  | t CO2e/t | 9200 | 9200 | 9200 | 9200 | 9200 | 9200
|  |  |  | Emissions (CO2e) |  |  | t CO2e/year
|  |  | (d) | Reporting of overal PFC emissions, if Member State allows reporting of total figures:
|  |  |  | Emissions (CO2e) |  |  | t CO2e/year
|  |  | (e) | Data used for sum under section D.I:
Where complete data is entered under points (c) AND (d), the data of point (c) will be used here under point (e).
|  |  |  | Emissions (CO2e) |  |  | t CO2e/year | [7 empty] | SUM_PFC
|  | V | Transferred or stored CO2
|  | 1 | Transferred or stored emissions 1:
|  |  | (a) | Name of CO2 stream: | bar: 2005 to 2007
Please enter the name of the CO2 stream which is either transferred into the installation or out of the installation, or which leads to CO2 being bound in a product.
Such reporting aims at providing a consistent data set for a complete carbon balance of the installation, and is needed only in rare cases.
|  |  | (b) | Identification of connected installation | bar: 2005 to 2007
Please identify here whether the CO2 is bound within the installation, or the installation to which or from which the CO2 is transferred.
|  |  | (c) | CO2 transfer or storage data:
According to section 5.7 of Annex I of the MRG, subject to approval by the competent authority, CO2 streams may be deducted from the total emissions under certain conditions.
This is especially the case if CO2 is transferred out of the installation for the purpose of carbon capture, transport and geological storage.
Note that the relevant provisions of the MRG are currently under discussion.
Therefore operators have to seek the approval of the competent authority if a transfer of CO2 is relevant for this data collection.
In the table below, such CO2 transfer can be reported. CO2 entering the installation shall be reported with positive values.
Where CO2 is transported out of the installation, or where the CO2 is bound in products, the CO2 is reported with negative values.
Note: If CO2 is transported into the installation as part of a fuel (especially in the form of waste gases), this should be reported under "fuels" in sheet B_SourceStreams(I), and not in this section.
Also CO2 bound in products (e.g. in bulk organic chemicals or byproducts of steel production) should usually be reported under a mass balance above.
If CO2 is transferred as part of a gas which is combustible (a waste gas), also the energy content (net calorific value) of that gas is to be reported (same sign as CO2 value).
|  |  |  | CO2 transfer or storage data: |  |  | Unit | 2005 | 2006 | 2007 | 2008 | 2009 | 2010
|  |  |  | CO2 transfered or stored (fossil): |  |  | t CO2 / year | [7 empty] | SUM_CO2
|  |  |  | Memo-Item: Biomass CO2 |  |  | t CO2 / year | [7 empty] | SUM_bioCO2
|  |  |  | Energy content (if applicable): |  |  | TJ / year | [7 empty] | SUM_EnergyIN
ausblenden |  |  | END OF THIS SECTION | [11 empty] | End of overall sum area
<<< Click here to proceed to next sheet >>>
ausblenden | End | End | End | End | End | End | End | End | End | End | End | End | End | End | End | End
ausblenden
ausblenden |  |  | Area for functionalities, Constants etc.
ausblenden
ausblenden |  |  |  | Table for conditional formatting:
ausblenden |  |  |  | Column Index: |  |  |  | 1 | 2 | 3 | 4 | 5 | 6
ausblenden |  |  |  | Reporting years: |  |  |  | 2005 | 2006 | 2007 | 2008 | 2009 | 2010
ausblenden |  |  |  | Member of period: |  |  |  | 1 | 1 | 1 | 1 | 2 | 2
ausblenden |  |  |  | Period choosen: |  |  |  | 0 | 0 | 0 | 0 | 0 | 0
ausblenden |  |  |  | Year relevant: |  |  |  | 0 | 0 | 0 | 0 | 0 | 0
ausblenden
ausblenden |  |  |  | N.A. | CNTR_EnterSourceStreamDetails
ausblenden

## D_Emissions
ausblenden | [14 empty] | ausblenden | ausblenden | ausblenden | ausblenden | ausblenden | ausblenden | ausblenden | ausblenden | ausblenden | ausblenden | ausblenden | ausblenden | ausblenden | ausblenden
| D. Emissions |  |  | Navigation area: |  | Table of contents |  | Previous sheet |  | Next sheet |  | Summary
|  |  |  | Top of sheet |  | Emissions and Energy Input |  | Emissions Attribution |  | Emissions related to private households
|  |  |  | End of sheet |  | Waste gases (1) |  | Waste gases (2)
|  | D. | Sheet "Emissions" - ATTRIBUTION OF EMISSIONS | [11 empty] | Column for | Column for | Column for | Column for | Column for | Column for | Column for | Column for | Column for | Column for | Column for | Column for | Column for | Column for
[15 empty] | controls | controls | controls | controls | controls | controls | controls | controls | controls | controls | controls | controls | controls | controls
|  | I | Total Direct Greenhouse Gas Emissions and Energy Input from Fuels
This section contains the summary of the emissions and energy content data from the two sheets "B_SourceStreams(I)" and "C_SourceStreams(II)". In cases where the Member State allows the data to be entered aggregated instead of filling in these two sheets, the relevant entries must be made in section 2 here below.
For further information see general notes at the beginning of sheet B.
|  | 1 | Automatically calculated data at installation level | [13 empty] | Sheet B | [5 empty] | Sheet C
Data displayed here are the automatic summary from data entered in sheets B and C.
|  |  |  | Installation level data: |  |  | Unit | 2005 | 2006 | 2007 | 2008 | 2009 | 2010 |  |  | Check if empty: | 2005 | 2006 | 2007 | 2008 | 2009 | 2010 | 2005 | 2006 | 2007 | 2008 | 2009 | 2010
|  |  |  | Total CO2 emissions |  |  | t CO2 / year | [7 empty] | SUM_CO2 |  | 0 | 0 | 0 | 0 | 0 | 0 | 0 | 0 | 0 | 0 | 0 | 0
|  |  |  | Memo-Item: Biomass emissions |  |  | t CO2 / year | [7 empty] | SUM_bioCO2 |  | 0 | 0 | 0 | 0 | 0 | 0 | 0 | 0 | 0 | 0 | 0 | 0
|  |  |  | Total N2O emissions |  |  | t CO2e/year | [7 empty] | SUM_N2O |  | 0 | 0 | 0 | 0 | 0 | 0 | 0 | 0 | 0 | 0 | 0 | 0
|  |  |  | Total PFC emissions |  |  | t CO2e/year | [7 empty] | SUM_PFC |  | 0 | 0 | 0 | 0 | 0 | 0 | 0 | 0 | 0 | 0 | 0 | 0
|  |  |  | Total direct emission of the Installation |  |  | t CO2e/year | bar: 2010
|  |  |  | Total energy input from fuels |  |  | TJ / year | [7 empty] | SUM_EnergyIN |  | 0 | 0 | 0 | 0 | 0 | 0 | 0 | 0 | 0 | 0 | 0 | 0
|  | 2 | Input if Member State allows aggregated reporting at installation level | bar: 2010
If according to section B.I.d you are allowed to enter emission totals instead of detailed source stream data, then input in this section is mandatory.
|  |  |  | Installation level data: |  |  | Unit | 2005 | 2006 | 2007 | 2008 | 2009 | 2010 |  | conditional formatting: MSconst_AllowInstEmmisionTotals
|  |  |  | Total CO2 emissions |  |  | t CO2 / year
|  |  |  | Memo-Item: Biomass emissions |  |  | t CO2 / year
|  |  |  | Total N2O emissions |  |  | t CO2e/year
|  |  |  | Total PFC emissions |  |  | t CO2e/year
|  |  |  | Total direct emission of the Installation |  |  | t CO2e/year
|  |  |  | Total energy input from fuels |  |  | TJ / year
|  | 3 | Result of installation level data for use in sheets "D_Emissions" and "E_EnergyFlows":
Where data is displayed under points 1 AND 2, the data of point 2 will be used, because no completeness check for data in sections I to VII can be performed.
Such conflicting values are highlighted with red figures in the table below.
The responsibility for avoiding conflicting data entries is fully on the operator of the installation.
|  |  |  | Installation level data: |  |  | Unit | 2005 | 2006 | 2007 | 2008 | 2009 | 2010
|  |  |  | Total CO2 emissions |  |  | t CO2 / year
|  |  |  | Memo-Item: Biomass emissions |  |  | t CO2 / year
|  |  |  | Total N2O emissions |  |  | t CO2e/year
|  |  |  | Total PFC emissions |  |  | t CO2e/year
|  |  |  | Total direct emission of the Installation |  |  | t CO2e/year | [7 empty] | Needed for D.I.1 ("Emissions")
|  |  |  | Total energy input from fuels |  |  | TJ / year | [7 empty] | Needed for E.I.1.a ("Energy flows")
|  | II | Attribution of emissions to sub-installations
|  | 1 | Total emissions at installation level (taken from section D.I.3)
|  |  |  | Installation level data: |  |  | Unit | 2005 | 2006 | 2007 | 2008 | 2009 | 2010
|  |  |  | Total direct emission of the installation |  |  | t CO2e/year
|  | 2 | Attribution to sub-installations | [11 empty] | CTRL_InputMethodRoughAttribution
This section is needed for determining historic activity levels for the process emissions sub-installations.
|  |  | (a) | Input method: | [10 empty] | N.A. | bar: 2005 to 2007
You can choose the method for entering the values in the table below under point (b). Available options are: "Absolute values" (enter t CO2e/year), or "percentages".
For fast data entries in simple cases, where most entries will be "100%" or zero, percentages are the better choice.
|  |  | (b) | Attribution to relevant sub-installations:
The table below is intended to provide an attribution of emissions into the different types of sub-installations.
If you have chosen "percentages" under point 2(a) above, the data to be entered here refers to percent of the data shown under point (1) above.
This means that 100% = the installation's total direct emissions.
The table does not take into account the differentiation regarding exposure to the risk of carbon leakage, and regarding different product benchmarks.
Only for process emissions sub-installations "CL" (exposed to a significant risk of Carbon Leakage) and "non-CL" (not exposed to carbon leakage risk) are distinguished.
"Process emissions sub-installation" here is to be used strictly in the sense of Article 3(h) of the CIMs.The definition of process emissions given by the MRG is irrelevant here.
"Other emissions (non-eligible)" refers to emisions related to electricity production, flaring other than safety flaring, and other emissions which do not lead to allocations.
Important note:
For waste gases outside the boundaries of product benchmarks, the "waste gases" tool below has to be used for calculating process emissions.
|  |  |  | Installation level data: |  |  | Unit | 2005 | 2006 | 2007 | 2008 | 2009 | 2010
|  |  | i | Emissions related to product benchmarks |  |  | % or t CO2 / year
|  |  | ii | Emissions related to heat benchmark sub-installations |  |  | % or t CO2 / year
|  |  | iii | Emissions related to fuel benchmark sub-installations |  |  | % or t CO2 / year
|  |  | iv | Process emissions sub-installation, CL |  |  | % or t CO2 / year
|  |  | v | Process emissions sub-installation, non-CL |  |  | % or t CO2 / year
|  |  | vi | Control: Other emissions (non-eligible) |  |  | % or t CO2 / year
For control purposes, the inputs are displayed here in the unit which you have not chosen for input:
|  |  |  | Installation level data: |  |  | Unit | 2005 | 2006 | 2007 | 2008 | 2009 | 2010
|  |  | vii | Emissions related to product benchmarks |  |  | % or t CO2 / year
|  |  | viii | Emissions related to heat benchmark sub-installations |  |  | % or t CO2 / year
|  |  | ix | Emissions related to fuel benchmark sub-installations |  |  | % or t CO2 / year
|  |  | x | Process emissions sub-installation, CL |  |  | % or t CO2 / year
|  |  | xi | Process emissions sub-installation, non-CL |  |  | % or t CO2 / year
|  |  | xii | Control: Other emissions (non-eligible) |  |  | % or t CO2 / year
|  | 3 | Emissions related to private households
"Private household" means a residential unit in which persons make arrangements, individually or in groups, for providing themselves with measurable heat. (CIMs Article 3(q)).
Heat delivered to such private households is eligible for a special treatment in accordance with Article 10(3) of the CIMs.
If your installation delivers measurable heat to private households, the corresponding amount of emissions has to be identified.
For consistency reasons this amount must be smaller or equal than the emissions attributed to heat benchmark sub-installations under point 2(b).ii above.
The CIMs require this data to be filled in always for the years 2005-2008, independently of the general baseline period choice.
If you have chosen "percentages" under point 2(a) above, the data to be entered here refers to percent of the data shown under point (1) above.
This means that 100% = the installation's total direct emissions.
|  |  | (a) | Emissions |  |  | Unit | 2005 | 2006 | 2007 | 2008 | 2009 | 2010
|  |  |  | Emissions related to delivery to private households |  |  | % or t CO2 / year
|  |  |  | Consistency check with point 1: |  |  | % or t CO2 / year
|  |  |  | Consistency check with 2.b.ii |  |  | %
|  | III | Waste gases
Pursuant to the definition given in Article 3(h) of the CIMs, (combustible) waste gases occuring outside the boundaries of product benchmarks are considered process emissions.
However, for waste gases a CO2 amount equivalent to natural gas used for the "technically usable energy content" is to be subtracted from the total process emissions.
The amount of process emissions without this subtraction is referred to as "uncorected process emissions" below.
In order to determine the "technically usable energy content" the following information is needed:
|  |  |  | - | Amount of waste gases used for electricity production and for production of measurable or other heat outside of product benchmark sub-installations, or exported out of the installation;
|  |  |  | - | Optionally (for consistency checking) the process emissions associated with these waste gas amounts should be reported.
|  |  |  | - | Net calorific value of the waste gas;
|  |  |  | - | Assumptions for the different efficiency for the use of waste gas and natural gas. These assumptions are as follows:Efficiency of electricity production with natural gas is 52.5%, with waste gases 35%;
|  |  |  | - | Emission factor of natural gas: 56.1 t CO2/TJ.
|  | 1 | Tool for calculating the amount of process emissisons if waste gases are produced outside product benchmarks
|  |  | (a) | This section relates to the process emissions sub-installation of this type: | bar: 2008 to 2010
Please select here to which of the two process emission sub-installations the data in this tool is related.
Because both possible sub-installations can be concerned in one installation, or because different waste gases can occur, this "waste gas tool" exists twofold in this template.
The production, not the use of the waste gas is relevant for determining the correct sub-installation.
|  |  | (b) | Please confirm if waste gases are relevant for this sub-installation: | bar: 2008 to 2010
|  |  | (c) | Type of waste gas:
Please describe the waste gas and the process from which it is produced. Above enter a name for the gas stream, below give a short process description.
If several different waste gases are relevant in your installation, please submit details in separate files using this tool.
|  |  | (d) | Total amount of process emissions before subtracting an equivalent for the technically usable energy content:
This amount must be consistent with the carbon leakage status selected under point (b) above.
[7 empty] | Unit | 2005 | 2006 | 2007 | 2008 | 2009 | 2010
|  |  |  | Uncorrected process emissions |  |  | t CO2e/year
|  |  | (e) | Estimation of waste gas emissions
Optionally, and for the purpose of consistency checks only, please provide an estimation of the quantity of emissions relating to the waste gas used or exported.
This amount must be consistent with the amount of waste gas under point (f) below.
|  |  |  | Emissions from waste gases |  |  | Unit | 2005 | 2006 | 2007 | 2008 | 2009 | 2010
|  |  |  | outside product benchmarks |  |  | t CO2e/year
|  |  | (f) | Amount of waste gas produced outside product benchmark sub-installations, including for exports:
This amount must be consistent with the carbon leakage status selected under point (b) above.
Only waste gas which is used for the production of heat or electricity is relevant. If the waste gas is flared, only the amount relating to safety flaring is relevant.
You may choose to report either as tonnes or as 1000 Nm3 (cubic meters under standard conditions). The units must be consistent with those for the NCV below.
|  |  |  | Amount of waste gas per year |  |  | Unit | 2005 | 2006 | 2007 | 2008 | 2009 | 2010
|  |  |  | outside product benchmarks |  |  | 1000Nm3/year
|  |  | (g) | Net calorific value of the waste gas
You may choose to report either as GJ/t or as GJ/1000 Nm3. The units must be consistent with those for the amounts above.
[7 empty] | Unit | 2005 | 2006 | 2007 | 2008 | 2009 | 2010
|  |  |  | Net calorific value |  |  | GJ/1000Nm3
|  |  | (h) | Necessary assumptions:
|  |  |  | Reference efficiency for production of electricity: |  |  |  |  | using natural gas: | 52.5% |  | using waste gas: | 35%
|  |  |  | Emissions factor for natural gas: |  |  | 56.1 | 2005: t CO2 / TJ
|  |  | (i) | Emissions to be subtracted for taking into account the technically usable energy content:
These amounts are automatically calculated based on the figures input above. The formula is described in the guidance note No. 8.
|  |  |  | Deduction for waste gases |  |  | Unit | 2005 | 2006 | 2007 | 2008 | 2009 | 2010
|  |  |  | outside product benchmarks |  |  | t CO2 / year
|  |  | (j) | Process emissions calculated taking into account the correction for waste gases (=d-i)
This is the final result of this tool. The values displayed here should be entered above, section D.II.2(b), for the appropriate sub-installation.
Calculation results can only be considered correct if complete and consistent data is reported in sections above.
In case the result is negative, it is set to zero.
[7 empty] | Unit | 2005 | 2006 | 2007 | 2008 | 2009 | 2010
|  |  |  | Result of waste gas tool: |  |  | t CO2 / year
|  | 2 | Tool for calculating the amount of process emissisons if waste gases are produced outside product benchmarks
Detailed instructions for data entries in this tool can be found at the first copy of this tool. (D.III.1)
|  |  | (a) | This section relates to the process emissions sub-installation of this type: | bar: 2008 to 2010
|  |  | (b) | Please confirm if waste gases are relevant for this sub-installation: | bar: 2008 to 2010
|  |  | (c) | Type of waste gas:
|  |  | (d) | Total amount of process emissions before subtracting an equivalent for the technically usable energy content:
[7 empty] | Unit | 2005 | 2006 | 2007 | 2008 | 2009 | 2010
|  |  |  | Uncorrected process emissions |  |  | t CO2e/year
|  |  | (e) | Estimation of waste gas emissions
|  |  |  | Emissions from waste gases |  |  | Unit | 2005 | 2006 | 2007 | 2008 | 2009 | 2010
|  |  |  | outside product benchmarks |  |  | t CO2e/year
|  |  | (f) | Amount of waste gas produced outside product benchmark sub-installations, including for exports:
|  |  |  | Amount of waste gas per year |  |  | Unit | 2005 | 2006 | 2007 | 2008 | 2009 | 2010
|  |  |  | outside product benchmarks |  |  | 1000Nm3/year
|  |  | (g) | Net calorific value of the waste gas
[7 empty] | Unit | 2005 | 2006 | 2007 | 2008 | 2009 | 2010
|  |  |  | Net calorific value |  |  | GJ/1000Nm3
|  |  | (h) | Necessary assumptions:
|  |  |  | Reference efficiency for production of electricity: |  |  |  |  | using natural gas: | 52.5% |  | using waste gas: | 35%
|  |  |  | Emissions factor for natural gas: |  |  | 56.1 | 2005: t CO2 / TJ
|  |  | (i) | Emissions to be subtracted for taking into account the technically usable energy content:
|  |  |  | Deduction for waste gases |  |  | Unit | 2005 | 2006 | 2007 | 2008 | 2009 | 2010
|  |  |  | outside product benchmarks |  |  | t CO2 / year
|  |  | (j) | Process emissions calculated taking into account the correction for waste gases (=d-i)
[7 empty] | Unit | 2005 | 2006 | 2007 | 2008 | 2009 | 2010
|  |  |  | Result of waste gas tool: |  |  | t CO2 / year
<<< Click here to proceed to next sheet >>>
ausblenden | End | End | End | End | End | End | End | End | End | End | End | End | End | End | End | End | End | End | End | End | End | End | End | End | End | End | End | End
ausblenden
ausblenden |  |  | Area for functionalities, Constants etc.
ausblenden
ausblenden |  |  |  | Table for conditional formatting:
ausblenden |  |  |  | Column Index: |  |  |  | 1 | 2 | 3 | 4 | 5 | 6
ausblenden |  |  |  | Reporting years: |  |  |  | 2005 | 2006 | 2007 | 2008 | 2009 | 2010
ausblenden |  |  |  | Member of period: |  |  |  | 1 | 1 | 1 | 1 | 2 | 2
ausblenden |  |  |  | Period choosen: |  |  |  | 0 | 0 | 0 | 0 | 0 | 0
ausblenden |  |  |  | Year relevant: |  |  |  | 0 | 0 | 0 | 0 | 0 | 0
ausblenden
ausblenden |  |  |  | taken from D.II.2.b
ausblenden |  |  | 5 | Process emissions sub-installation, CL |  |  | t CO2e/year | [7 empty] | Needed for G.I.5.a
ausblenden |  |  | 6 | Process emissions sub-installation, non-CL |  |  | t CO2e/year | [7 empty] | Needed for G.I.6.a
ausblenden

## E_EnergyFlows
ausblenden | [14 empty] | ausblenden
| E. Energy flows |  |  | Navigation area: |  | Table of contents |  | Previous sheet |  | Next sheet |  | Summary
|  |  |  | Top of sheet |  | Attribution of Fuels |  | Measurable heat (general) |  | Simplified heat tool |  | Complex heat tool
|  |  |  | End of sheet |  | Heat (final result) |  | Heat to private households |  | Electricity
|  | E. | Sheet "EnergyFlows" - DATA ON ENERGY INPUT, MEASURABLE HEAT AND ELECTRICITY | [11 empty] | Column for
controls
|  | I | Energy input from fuels
|  | 1 | Overview and split into use categories
|  |  | (a) | Energy input from fuels, total installation (taken from sheet "D_Emissions", section I):
[7 empty] | Unit | 2005 | 2006 | 2007 | 2008 | 2009 | 2010
|  |  |  | Total energy input from fuels |  |  | TJ / year
|  |  | (b) | Input method: | [10 empty] | N.A. | bar: 2005 to 2007
|  |  |  | You can choose the method for entering the values in the table below under point (c). Available options are: "Absolute values" (enter TJ/year), or "percentages". | [10 empty] | CTRL_InputMethodFuelDistribution
For fast data entries in simple cases, where most entries will be "100%" or zero, percentages are the better choice.
|  |  | (c) | Distribution of fuel input to different uses (absolute values)
Please enter in the table below the the amount of energy consumed for each use type, or - depending on input (b) - the percentage of amount (a).
Special care should be taken for attribution of energy input to the two sub-installations which are relevant for allocation purposes:
Fuel benchmark sub-installation "CL" (exposed to a significant risk of Carbon Leakage) and "non-CL" (not exposed to carbon leakage risk).
For control purposes, the rest (100% minus total of inputs) is displayed in the bottom line. This refers to energy input which is not eligible for allocation.
|  |  |  | Usage type of fuel input |  |  | Unit | 2005 | 2006 | 2007 | 2008 | 2009 | 2010
|  |  | i. | Fuel input to electricity production |  |  | % or TJ / year
|  |  | ii. | Fuel input for production of measurable heat |  |  | % or TJ / year
|  |  | iii. | Fuel input as part of product benchmarks |  |  | % or TJ / year
|  |  | iv. | Fuel benchmark sub-installation, CL |  |  | % or TJ / year
|  |  | v. | Fuel benchmark sub-installation, non-CL |  |  | % or TJ / year
|  |  | vi. | Rest |  |  | % or TJ / year
For control purposes, the inputs are displayed here in the unit which you have not chosen for input:
|  |  |  | Usage type of fuel input |  |  | Unit | 2005 | 2006 | 2007 | 2008 | 2009 | 2010
|  |  | vii. | Fuel input to electricity production |  |  | % or TJ / year
|  |  | viii. | Fuel input for production of measurable heat |  |  | % or TJ / year
|  |  | ix. | Fuel input as part of product benchmarks |  |  | % or TJ / year
|  |  | x. | Fuel benchmark sub-installation, CL |  |  | % or TJ / year
|  |  | xi. | Fuel benchmark sub-installation, non-CL |  |  | % or TJ / year
|  |  | xii. | Rest |  |  | % or TJ / year
|  | II | Measurable heat
|  | 1 | Simplified attribution to heat benchmark sub-installations
If the heat benchmark sub-installations are relevant in your installation, and if the determination of historic activity levels is relatively simple, the relevant data can be input here. For more complex cases, or if the Member State requires more detailed information, the complete heat balance tool (section E.II.2) must be used.
Note: You must ensure that data is entered in only one of the two tools!
More complex cases are in particular installations facing the following situations:
|  |  |  | - | Installation has imports from ETS installations and/or production of measurable heat within the installation, AND heat import from installations or entities not covered by the EU ETS;
|  |  |  | - | Installation has consumption of measurable heat for several sub-installations including product-benchmarks and/or electricity production;
|  |  |  | - | Installation exports heat to different users, including installations covered by the EU ETS as well as entities or installations not covered;
|  |  |  | - | Combinations of the situations listed above;
|  |  |  | - | Changes of the heat supply structure at the site have occured, i.e. if your installation has started in the baseline period to produce its own heat instead of importing it, or if it has started importing instead of producing own heat, or if it has started supplying an external ETS installation which it didn’t supply before, or if it has stopped such supply.
|  |  | (a) | Heat benchmark sub-installations are relevant in your installation: | bar: 2009
This information is taken automatically from section A.III.2.
|  |  | (b) | Member State requires full heat balance to be reported in all cases: | bar: 2009
|  |  | (c) | Does your installation comply with at least one of the above-mentioned criteria of a "more complex case"? | bar: 2009
|  |  | (d) | Result: Is it mandatory to fill in the more complex heat tool under section E.II.2? | bar: 2009
|  |  | (e) | Simplified calculation of measurable heat available:
All heat data should refer to "net amount of measurable heat" (i.e. heat content of heat flow to user minus heat content of the return flow).
[7 empty] | Unit | 2005 | 2006 | 2007 | 2008 | 2009 | 2010
|  |  | i. | Measurable heat produced in the installation |  |  | TJ / year
|  |  | ii. | Measurable heat imported |  |  | TJ / year
|  |  | iii. | Measurable heat available (=i+ii) |  |  | TJ / year
|  |  | (f) | Sub-installation split - Input method: | [10 empty] | N.A. | bar: 2005 to 2007
|  |  |  | You can choose the method for entering the values in the table below under point (g). Available options are: "Absolute values" (enter TJ/year), or "percentages". | [10 empty] | CTRL_InputSimplifiedHeatSplit
For fast data entries in simple cases, where most entries will be "100%" or zero, percentages are the better choice.
|  |  | (g) | Attribution of heat sub-installations to Carbon Leakage exposure levels:
Please identify here the amount of measurable heat which is consumed by each sub-installation, where 100% refers to the sum calculated under point (e).iii. above.
Heat benchmark sub-installations: "CL" means "exposed to a significant risk of Carbon Leakage", and "non-CL" means "not exposed to carbon leakage risk".
The data is automatically used again in sheet "G_Fall-back". Therefore data entry is mandatory here, if this tool is used.
|  |  |  | Measurable heat |  |  | Unit | 2005 | 2006 | 2007 | 2008 | 2009 | 2010
|  |  | i. | Heat benchmark sub-installation, CL |  |  | % or TJ / year
|  |  | ii. | Heat benchmark sub-installation, non-CL |  |  | % or TJ / year
Figures for control:
|  |  | iii. | Heat benchmark sub-installation, CL |  |  | % or TJ / year
|  |  | iv. | Heat benchmark sub-installation, non-CL |  |  | % or TJ / year
Please check if the final result is displayed in section E.II.3 below.
If your installation delivers measurable heat to private households, you have to go on with data entry under section E.II.4.
|  | 2 | Complete balance of measurable heat at the installation ("Complex heat tool")
All heat data should refer to "net amount of measurable heat" (i.e. heat content of heat flow to user minus heat content of the return flow).
Outline of the calculation approach used:
If both types of heat input are relevant, "eligible" (self-produced and/or imported form ETS installations) and "non-eligible" (import from non-ETS or produced from a Nitric acid sub-installation), AND if both types of heat use take place, i.e. "eligible" (internal use and/or export to non-ETS) and "non-eligible" (export to ETS-Installations), it is necessary to earmark the eligible and non-eligible cases.
A hierarchy of approaches is proposed for this earmarking:
|  |  | - | If the heat amounts can be clearly earmarked (because of the heat grid connections being clearly defined, or because of the steam pressure levels etc.), eligible and non-eligible heat amounts shall be reported according to this real situation.
|  |  | - | If this is not feasible, all uses shall be weighted according to the ratio of inputs (ETS input : total input) as defined above.
For the purpose of this template, the following step-by-step approach is used:
|  |  | - | A separate balance for the consumption of the "eligible" and "non-eligible" heat is calculated.
|  |  | - | For electricity production, heat consumption is split according to the ratio displayed under point (e), unless the amount of heat from non-eligible sources is manually input under (f).iii.
|  |  | - | For product benchmarks the total amount of measured heat is asked under (g) below. The amount of "non-eligible" heat is taken as sum of inputs in sheet "F_ProductBM", section (d).i of each sub-installation (shown here below under (g).ii ).
|  |  | - | Heat exports to installations covered by the ETS (section (h) below) must always be considered as heat from eligible sources, because the consumer of the heat will not have the information about eligibility of the upstream produced heat. Thus, for avoiding double counting, the heat must be deducted from the eligible amount in this installation. The amount is to be capped by the total available "eligible" heat of the installation.
|  |  | - | From the remaining amount of measurable heat, it must be determined how much is consumed within the installation (except for electricity production and product benchmark sub-installations). The amount of "eligible" heat remaining at the end of the previous steps is the upper limit.
|  |  | - | After these deductions of heat from the available amount, a new "eligibility ratio" is calculated (point (j)).
|  |  | - | The remaining eligible amount can then be attributed to the both heat benchmark sub-installations. Heat losses are displayed for the purpose of completeness.
Heat Inputs
|  |  | (a) | Total net amount of measurable heat produced in the installation:
All heat data should refer to "net amount of measurable heat" (i.e. heat content of heat flow to user minus heat content of the return flow).
Note that heat produced from nitric acid sub-installations has to be reported under point (c) as "non-ETS import".
[7 empty] | Unit | 2005 | 2006 | 2007 | 2008 | 2009 | 2010
|  |  |  | Measurable heat produced |  |  | TJ / year
|  |  | (b) | Measurable heat imported from installations covered by the EU ETS:
Installation names in the drop down list are taken from Section A.IV. Therefore you must ensure that you have entered complete data there.
|  |  |  | Name of installation |  |  | Unit | 2005 | 2006 | 2007 | 2008 | 2009 | 2010
|  |  | i. |  |  |  | TJ / year
|  |  | ii. |  |  |  | TJ / year
|  |  | iii. |  |  |  | TJ / year
|  |  | iv. | Sub-total |  |  | TJ / year
|  |  | (c) | Measurable heat imported from installations and entities not covered by the EU ETS (not eligible for heat benchmark):
This includes the nitric acid producing sub-installations (select "Within installation" as name of installation, if the nitric acid production is part of this installation).
Note that the data entered here is to be checked for double counting with deductions under product benchmark sub-installations (see sheet "ProductBM").
|  |  |  | Name of installation or entity |  |  | Unit | 2005 | 2006 | 2007 | 2008 | 2009 | 2010
|  |  | i. |  |  |  | TJ / year
|  |  | ii. |  |  |  | TJ / year
|  |  | iii. |  |  |  | TJ / year
|  |  | iv. | Sub-total |  |  | TJ / year
|  |  | (d) | Sum of measurable heat available at installation (=a+b+c)
|  |  |  | Total measurable heat |  |  | TJ / year
|  |  | (e) | Ratio of "ETS heat" to "Total heat"
"ETS heat" is heat produced in the installation plus heat imported from ETS installations (=a+b).
Total heat is the ETS heat plus heat imported from non-ETS entities and installations (=a+b+c).
|  |  |  | Heat input ratio (a+b) / (a+b+c): |  |  | %
Heat not falling under heat benchmark sub-installations
Before the amount of heat falling under the heat benchmark sub-installations can be quantified, the amount not eligible for this purpose has to be identified.
In a first step the non-eligible amounts for heat use within the installation are considered.
This is the amount of heat used for electricity production and heat consumed within product benchmark sub-installations.
|  |  | (f) | Measurable heat consumed for electricity production within the installation (not eligible for heat benchmark):
As default, it is assumed that the whole amount of heat used for electricity production is split between eligible and non-eligible inputs using the ratio calculated under (e).
However, if more precise information is available (e.g. because steam from different sources can be distinguished due to different pressure levels, etc), you can enter alternative amounts of "non-eligible" heat below. If that amount exceeds the amount stated in (c).iv, the available maximum is used for further calculation.
[7 empty] | Unit | 2005 | 2006 | 2007 | 2008 | 2009 | 2010
|  |  | i. | Heat used for electricity production |  |  | TJ / year
|  |  | ii. | Amount of heat from non-ETS sources |  |  | TJ / year
|  |  | iii. | Manual override of (ii) |  |  | TJ / year
|  |  | (g) | Measurable heat consumed for product benchmark sub-installations within the installation (not eligible for heat benchmark):
According to Article 13 of the CIMs a CO2 equivalent for non-ETS heat imports is to be deducted from preliminary allocations for product benchmarks. The data needed for that correction is input in sheet "F_ProductBM", section (d) of each sub-installation.
Therefore here a plausibility check for that data is included.
[7 empty] | Unit | 2005 | 2006 | 2007 | 2008 | 2009 | 2010
|  |  | i. | Heat consumed in product benchmark sub-installations |  |  | TJ / year
Values entered in sheet "F_ProductBM":
|  |  | ii. | Amount of heat from non-ETS sources |  |  | TJ / year
Plausibility check:
Please make sure that you check this section again after completing the sheet "F_ProductBM", if applicable, in order to avoid non-plausible inputs.
The best suggested approach for filling this section is to first make the relevant entries under "F_ProductBM" and only then continue with point (h) below.
Non-ETS heat entered in sheet "F_ProductBM" compared to total amount of heat for all product benchmarks:
|  |  | iii. | Point ii in relation to point i: |  |  | %
Non-ETS heat entered in sheet "F_ProductBM" compared to total amount of non-ETS heat imports entered above under point (c):
|  |  | iv. | Point iii in relation to point (c) above: |  |  | %
|  |  | (h) | Heat exported to ETS installations (not eligible for heat benchmark):
This amount of heat is allocated to the consumer of the heat.
Installation names in the drop down list are taken from Section A.IV. Therefore you must ensure that you have entered complete data there.
|  |  |  | Name of installation |  |  | Unit | 2005 | 2006 | 2007 | 2008 | 2009 | 2010
|  |  | i. |  |  |  | TJ / year
|  |  | ii. |  |  |  | TJ / year
|  |  | iii. |  |  |  | TJ / year
|  |  | iv. |  |  |  | TJ / year
|  |  | v. |  |  |  | TJ / year
|  |  | vi. | Total heat exported to ETS installations |  |  | TJ / year
Heat benchmark sub-installations:
|  |  | (i) | Sub-total: remaining total measurable heat, potentially belonging to heat benchmark sub-installations (=d-f-g-h):
[7 empty] | Unit | 2005 | 2006 | 2007 | 2008 | 2009 | 2010
|  |  | i. | Sub-total: |  |  | TJ / year
This amount can be split into "eligible" and "non-eligible" heat (according to their origin, see introduction to section II.2).
Thereafter the factor determined under (e) is corrected taking into account the remainder of eligible and non-eligible heat. This factor is used for point (l).
|  |  | ii. | eligible by origin: |  |  | TJ / year
|  |  | iii. | non-eligible by origin: |  |  | TJ / year
|  |  | (j) | Eligibility ratio for the remaining heat calculated under (i):
|  |  |  | corrected eligibility ratio (=(i).ii / (i).i): |  |  | %
|  |  | (k) | Net amount measurable heat consumed in the installation and eligible under heat benchmark:
This is consumption within the installation excluding for purposes listed in points (f) and (g).
|  |  |  | Heat consumed within the installation |  |  | TJ / year
|  |  | (l) | Heat exported to installations or entities not covered by the EU ETS (e.g. district heating networks):
Installation names in the drop down list are taken from Section A.IV. Therefore you must ensure that you have entered complete data there.
|  |  |  | Name of receiving entity or installation |  |  | Unit | 2005 | 2006 | 2007 | 2008 | 2009 | 2010
|  |  | i. |  |  |  | TJ / year
|  |  | ii. |  |  |  | TJ / year
|  |  | iii. |  |  |  | TJ / year
|  |  | iv. |  |  |  | TJ / year
|  |  | v. |  |  |  | TJ / year
|  |  | vi. | Total heat exported to outside ETS: |  |  | TJ / year
|  |  | (m) | Heat losses (=i-k-l)
This table shows calculated heat losses (i.e. the amount of heat not covered by points f,g,h,k and l) for reasons of completeness of the heat balance.
If negative values are displayed this means that the heat consumption levels entered above exceed the amount of heat available from production and imports.
[7 empty] | Unit | 2005 | 2006 | 2007 | 2008 | 2009 | 2010
|  |  | i. | Heat losses (calculated) |  |  | TJ / year
|  |  | ii. | Heat losses (fraction of heat available =d) |  |  | %
|  |  | (n) | Total amount of heat potentially part of the heat benchmark sub-installations (=k+l):
|  |  |  | Total heat benchmark sub-installations: |  |  | TJ / year
|  |  | (o) | Final result: Amount of heat attributable to heat benchmark sub-installations
This result is calculated as point (n) multiplied with the corrected eligibility ratio determined under (j).
The maximum allowed value is the eligible amount identified under point (i).i.
[7 empty] | Unit | 2005 | 2006 | 2007 | 2008 | 2009 | 2010
|  |  |  | Heat eligible for heat benchmar sub-installations |  |  | TJ / year
|  |  | (p) | Sub-installation split - Input method: | [10 empty] | N.A. | bar: 2005 to 2007
|  |  |  | You can choose the method for entering the values in the table below under point (q). Available options are: "Absolute values" (enter TJ/year), or "percentages". | [10 empty] | CTRL_InputMethodHeatSubInstSplit
For fast data entries in simple cases, where most entries will be "100%" or zero, percentages are the better choice.
|  |  | (q) | Attribution of heat sub-installations to Carbon Leakage exposure levels:
Please identify here the amount of measurable heat which is consumed by each sub-installation, where 100% refers to the sum calculated under point (o) above.
Heat benchmark sub-installation "CL" (exposed to a significant risk of Carbon Leakage) and "non-CL" (not exposed to carbon leakage risk).
The data is automatically used again in sheet "G_Fall-back". Therefore data entry is mandatory here, if this tool is used.
|  |  |  | Measurable heat |  |  | Unit | 2005 | 2006 | 2007 | 2008 | 2009 | 2010
|  |  | i. | Heat benchmark sub-installation, CL |  |  | % or TJ / year
|  |  | ii. | Heat benchmark sub-installation, non-CL |  |  | % or TJ / year
|  |  | iii. | Figures for control:
|  |  | iv. | Heat benchmark sub-installation, CL |  |  | % or TJ / year
|  |  | v. | Heat benchmark sub-installation, non-CL |  |  | % or TJ / year
|  | 3 | Summary of heat sub-installations
|  |  | (a) | Selection of relevant entries, if necessary:
Note: In principle, you must ensure that data is filled in in only one of the two tools II.1 and II.2. However, if you have entered data in both, you can decide here, which data to use:
Automatic selection: | bar: 2005
Manual selection: | bar: 2005
Tool used: | bar: 2005
|  |  | (b) | Overall final result for historical activity levels for heat benchmark sub-installations:
These values will be used in sheet G_Fall-back as historical activity levels. Point ii here will be used also by the households tool (section 4 below).
Depending on the inputs in section E.II.1 and point 3.(a) above, either the values of E.II.1.g (simple tool) or E.II.2.q (complex tool) will be displayed.
[7 empty] | Unit | 2005 | 2006 | 2007 | 2008 | 2009 | 2010
|  |  | i. | Heat benchmark sub-installation, CL |  |  | TJ / year
|  |  | ii. | Heat benchmark sub-installation, non-CL |  |  | TJ / year
|  | 4 | Heat for private households
"Private household" means a residential unit in which persons make arrangements, individually or in groups, for providing themselves with measurable heat. (CIMs Article 3(q)).
Heat delivered to such private households is eligible for a special treatment in accordance with Article 10(3) of the CIMs.
|  |  | (a) | Sum of heat exported to non-ETS entities:
Copied automatically from section E.II.2.l.vi (total amount measurable heat exported to non-ETS entities). In case the simplified heat tool (E.II.1) is used, no amount can be displayed here, and the entry mode "absolute values" must be chosen in section (c) below.
[7 empty] | Unit | 2005 | 2006 | 2007 | 2008 | 2009 | 2010
|  |  |  | Total heat exported to outside ETS: |  |  | TJ / year
|  |  | (b) | Select method of reporting:
You can choose one of the following methods of reporting for the amount of heat delivered to private households:
|  |  |  | - | You can simply enter the amounts of heat delivered to private households in each year of the baseline period which you have chosen in section A.II.2.
|  |  |  | - | You can enter a ratio between the heat delivered to private households and the total HAL of the non-CL heat benchmark sub-installation as it is calculated in section G.I.2.k. In this case the method of calculation must be described in the attached methodology report.
|  |  |  | Reporting method: | [10 empty] | N.A. | bar: 2005 to 2007
CNTR_HouseholdReportingMethod
|  |  | (c) | Heat to private households - Input method: | [10 empty] | N.A. | bar: 2005 to 2007
|  |  |  | If you have chosen "Baseline Data" as method under point (b), you can choose here the method for entering the values in the table below under point (d). Available options are: "Absolute values" (enter TJ/year), or "percentages". | [10 empty] | CTRL_InputMethodHouseholds
For fast data entries in simple cases, where most entries will be "100%" or zero, percentages are the better choice.
|  |  | (d) | Quantification of heat delivered to private households:
Please identify here the amount of measurable heat which is delivered to private households, where 100% refers to the sum calculated under point 4.(a) above.
|  |  |  | Measurable heat |  |  | Unit | 2005 | 2006 | 2007 | 2008 | 2009 | 2010
|  |  | i. | Delivered to private households: |  |  | % or TJ / year
|  |  | ii. | Figures for control: |  |  | % or TJ / year
|  |  | (e) | Ratio of heat delivered to private households to total HAL of the non-CL heat benchmark sub-installation:
If you have chosen "Fraction of HAL (G.I.2.o)" as method under point (b), you can enter here the relevant ratio.
Household to total non-CL measurable heat ratio: | bar: 2005 to 2007
|  | III | Electricity
|  | 1 | Complete balance of electricity at the installation
|  |  | (a) | Total net amount of electricity produced in the installation
Other electricity production includes e.g. hydro, wind, solar power, from expansion turbines and other non-ETS processes.
[7 empty] | Unit | 2005 | 2006 | 2007 | 2008 | 2009 | 2010
|  |  | i. | Net electricity produced from fuels |  |  | MWh / year
|  |  | ii. | Other electricity produced |  |  | MWh / year
|  |  | (b) | Total electricity imported from the grid or from other installations
|  |  |  | Electricity imported |  |  | MWh / year
|  |  | (c) | Total electricity exported to the grid or to other installations
|  |  |  | Electricity exported |  |  | MWh / year
|  |  | (d) | Total electricity available for use in the installation (= a+b-c)
|  |  |  | Electricity useable |  |  | MWh / year
|  |  | (e) | Total electricity consumed in the installation
|  |  |  | Electricity consumed in the installation |  |  | MWh / year
|  |  | (f) | Plausibility check: Sum of electricity input in sheet "F_ProductBM" for exchangability of electricity
|  |  | i. | Electricity entered as exchangeable |  |  | MWh / year
|  |  | ii. | Compare to (e) |  |  | %
<<< Click here to proceed to next sheet >>>
ausblenden | End | End | End | End | End |  | End | End | End | End | End | End | End | End | End
ausblenden
ausblenden |  |  | Area for functionalities, Constants etc.
ausblenden
ausblenden |  |  |  | Table for conditional formatting:
ausblenden |  |  |  | Column Index: |  |  |  | 1 | 2 | 3 | 4 | 5 | 6
ausblenden |  |  |  | Reporting years: |  |  |  | 2005 | 2006 | 2007 | 2008 | 2009 | 2010
ausblenden |  |  |  | Member of period: |  |  |  | 1 | 1 | 1 | 1 | 2 | 2
ausblenden |  |  |  | Period choosen: |  |  |  | 0 | 0 | 0 | 0 | 0 | 0
ausblenden |  |  |  | Year relevant: |  |  |  | 0 | 0 | 0 | 0 | 0 | 0
ausblenden
ausblenden
ausblenden |  |  |  | HeatBM simple tool: taken from E.II.1.g
ausblenden |  |  | 1 | Heat benchmark sub-installation, CL |  |  | TJ / year | [7 empty] | Needed for G.I.1.a
ausblenden |  |  | 2 | Heat benchmark sub-installation, non-CL |  |  | TJ / year | [7 empty] | Needed for G.I.2.a
ausblenden
ausblenden |  |  |  | HeatBM complex tool: taken from E.II.2.q
ausblenden |  |  | 1 | Heat benchmark sub-installation, CL |  |  | TJ / year | [7 empty] | Needed for G.I.1.a
ausblenden |  |  | 2 | Heat benchmark sub-installation, non-CL |  |  | TJ / year | [7 empty] | Needed for G.I.2.a
ausblenden
ausblenden |  |  |  | taken from E.I.1.c
ausblenden |  |  | 3 | Fuel benchmark sub-installation, CL |  |  | TJ / year | [7 empty] | Needed for G.I.3.a
ausblenden |  |  | 4 | Fuel benchmark sub-installation, non-CL |  |  | TJ / year | [7 empty] | Needed for G.I.4.a
ausblenden
ausblenden
ausblenden
ausblenden
ausblenden |  |  |  | These are auxiliary calculations for the complex heat balance tool, starting from E.II.2.f etc:
ausblenden |  |  |  | Start (up to section e) |  |  |  | 2005 | 2006 | 2007 | 2008 | 2009 | 2010
ausblenden |  |  | (d) | amount eligible (i.e. not coming from non-ETS): |  |  | TJ / year | 0 | 0 | 0 | 0 | 0 | 0
ausblenden |  |  |  | amount non-eligible |  |  | TJ / year | 0 | 0 | 0 | 0 | 0 | 0
ausblenden
ausblenden |  |  | (f) | Electricity production:
ausblenden |  |  |  | amount eligible: |  |  | TJ / year | 0 | 0 | 0 | 0 | 0 | 0
ausblenden |  |  |  | amount non-eligible |  |  | TJ / year | 0 | 0 | 0 | 0 | 0 | 0
ausblenden |  |  |  | AFTER electricity production:
ausblenden |  |  |  | amount eligible: |  |  | TJ / year | 0 | 0 | 0 | 0 | 0 | 0
ausblenden |  |  |  | amount non-eligible |  |  | TJ / year | 0 | 0 | 0 | 0 | 0 | 0
ausblenden
ausblenden |  |  | (g) | Product benchmarks
ausblenden |  |  |  | amount eligible: |  |  | TJ / year | 0 | 0 | 0 | 0 | 0 | 0
ausblenden |  |  |  | amount non-eligible |  |  | TJ / year | 0 | 0 | 0 | 0 | 0 | 0
ausblenden |  |  |  | AFTER product benchmarks:
ausblenden |  |  |  | amount eligible: |  |  | TJ / year | 0 | 0 | 0 | 0 | 0 | 0
ausblenden |  |  |  | amount non-eligible |  |  | TJ / year | 0 | 0 | 0 | 0 | 0 | 0
ausblenden
ausblenden |  |  | (h) | Export to ETS installations (considered 100% eligible)
ausblenden |  |  |  | amount eligible: |  |  | TJ / year | 0 | 0 | 0 | 0 | 0 | 0
ausblenden |  |  |  | amount non-eligible |  |  | TJ / year
ausblenden |  |  |  | AFTER export to ETS installations:
ausblenden |  |  |  | amount eligible: |  |  | TJ / year | 0 | 0 | 0 | 0 | 0 | 0
ausblenden |  |  |  | amount non-eligible |  |  | TJ / year | 0 | 0 | 0 | 0 | 0 | 0
ausblenden
ausblenden
ausblenden

## F_ProductBM
ausblenden | [14 empty] | ausblenden | ausblenden | ausblenden | ausblenden | ausblenden | ausblenden | ausblenden | ausblenden | ausblenden | ausblenden | ausblenden
| F. Product BM |  |  | Navigation area: |  | Table of contents |  | Previous sheet |  | Next sheet |  | Summary
|  |  |  | Top of sheet |  | Benchmark 1 |  | Benchmark 2 |  | Benchmark 3 |  | Benchmark 4 |  |  | 1 |  | 2 |  | 3 |  | 4
|  |  |  | End of sheet |  | Benchmark 5 |  | Benchmark 6 |  | Benchmark 7 |  | Benchmark 8 |  |  | 5 |  | 6 |  | 7 |  | 8
[6 empty] | Benchmark 9 |  | Benchmark 10 | [6 empty] | 9 |  | 10
|  | F. | Sheet "ProductBM" - SUB-INSTALLATION DATA RELATING TO PRODUCT BENCHMARKS | [11 empty] | Column for | Column for | Column for | Column for | Column for | Column for | Column for | Column for | Column for | Column for | Column for
[15 empty] | controls | controls | controls | controls | controls | controls | controls | controls | controls | controls | controls
|  | I | Historic Activity levels and disaggregated production details | [11 empty] | Start of aggregation | [8 empty] | Errors?
|  | 1 | Sub-installation with product benchmark 1:
The name of the product benchmark sub-installation is displayed automatically based in the inputs in sheet "A_InstallationData".
|  |  | (a) | Historic activity levels
Under this point the "main activity levels" should be reported, i.e. the data which is directly applicable for the calculation of the allocation.
Usually this is the production data of the product, e.g. tonnes of grey cement clinker or tonnes of glass bottles, as defined by Annex I of the CIMs.
However, if a message appears under point (b), the appropriate calculation tool has to be used, and its results are automatically copied into this table under (ii).
For the purpose of Article 18(2) of the CIMs (i.e. calculation of the standard capacity utilisation factor) you are required to report data also for 2005-2008, even if the baseline period 2009-2010 has been chosen.
|  |  |  | Main activity level: |  |  | Unit | 2005 | 2006 | 2007 | 2008 | 2009 | 2010 |  |  | For SCUF | Identify and use only relevant years here:
|  |  | i. |  |  |  | tonnes | [7 empty] | Indicator | avg 05-08 | MEDIAN | 2005 | 2006 | 2007 | 2008 | 2009 | 2010
|  |  | ii. | From sheet "H_SpecialBM": |  |  | tonnes | [7 empty] | HALspecial_
|  |  | iii. | Values used for calculation: |  |  | tonnes | [7 empty] | HAL_
|  |  | (b) | Special reporting requirements: | [10 empty] | Special reporting?
Some product benchmarks require special information to be reported (e.g. CWT values). If relevant, an automatically generated message will appear here.
|  |  | (c) | Exchangeability of fuel and electricity: | [10 empty] | Jump Address: | #$D$43
If relevant, an automatically generated message will appear here demanding the input needed for taking into account the exchangeability of fuels and electricity.
According to Article 14 of the CIMs the following data is needed:
|  |  |  | - | The direct emissions attributed to this sub-installation;
|  |  |  | - | Net amount of [measurable] heat imported by this sub-installation from other ETS installations or other entities;
|  |  |  | - | The RELEVANT electricity consumption of this sub-installation as specified in the definition of processes in Annex I of the CIMs.
The relevant factor is determined based on the baseline period chosen in section A.II.2.a.
|  |  |  | Parameter |  |  | Unit | 2005 | 2006 | 2007 | 2008 | 2009 | 2010 | [11 empty] | Make tool grey?
|  |  | i. | Direct emissions |  |  | t CO2 / year | [17 empty] | 0
|  |  | ii. | Net imported heat |  |  | TJ / year | [9 empty] | Determine relevant data (relevant=full baseline period, all years!) | [7 empty] | 0
|  |  | iii. | Relevant electricity consumption |  |  | MWh / year | [7 empty] | HAL_ELEXCH_ |  |  | 2005 | 2006 | 2007 | 2008 | 2009 | 2010 |  | 0
|  |  | iv. | Total direct emissions |  |  | t CO2 / year | [9 empty] | Direct emissions | [7 empty] | 0
|  |  | v. | Indirect emissions |  |  | t CO2 / year | [9 empty] | Total emissions | [7 empty] | 0
|  |  | vi. | Factor for allocation correction: |  |  | -- | N.A. | [6 empty] | ELEXCH_ |  |  | 2005: Attention: Average, not Median; full baseline period.
|  |  | (d) | Heat imported from non-ETS installations or entities: | [10 empty] | Jump Address: | #$D$57
Pursuant to article 13 of the CIMs, an amount of emissions has to be deducted from the preliminary annual allocation from product-benchmark sub-installations.
That amount is the amount of measurable heat imported from non-ETS installations or entities multiplied with the heat benchmark.
Please enter the appropriate values here. Note that the values have to be consistent with the sub-totals under point E.II.2.c in sheet "E_Energy flows".
|  |  |  | The data must also be constent with the total net measurable heat imported entered under point (c).ii above (electricity exchangeability), if applicable. | [12 empty] | Determine relevant data (relevant=full baseline period, all years!)
|  |  |  | Parameter |  |  | Unit | 2005 | 2006 | 2007 | 2008 | 2009 | 2010 |  |  |  | Non-ETS heat import: | 2005 | 2006 | 2007 | 2008 | 2009 | 2010
|  |  | i. | Measurable heat imported from non-ETS: |  |  | TJ / year | [7 empty] | HAL_non-ETS measurable heat
|  |  | ii. | Consistency check with sheet "E_Energy flows": |  |  | % | [10 empty] | Attention: Average, not Median; full baseline period.
|  |  | iii. | Consistency check with point (c): |  |  | %
|  |  | iv. | Amount for allocation correction: |  |  | t CO2 / year | 2005: N.A. |  | HEAT_
Calculation of the relevant historic activity level (HAL) pursuant to Article 9 of the CIMs
|  |  | (e) | Is Article 9(6) of the CIMs relevant? | bar: 2009 to 2010
This is the case if the installation has been operating for less than 2 years in the baseline period. Data is taken from A.II.2.e.
[15 empty] | Jump Address: | #$D$71 | bar: 2006 to 2010
|  |  | (f) | If Article 9(6) of the CIMs is relevant, please provide here information about the initial installed capacity in accordance with Article 7(3):
|  |  |  | Highest monthly production values |  |  | Experimental Verification
|  |  |  | Month 1 | Month 2 | Unit |  | 2005: Capacity result
[6 empty] | tonnes |  | 2006: tonnes / year |  | HAL96_capacity_
|  |  | (g) | Relevant capacity utilisation factor: | [10 empty] | HAL96_RCUF_ | bar: 2005 to 2006
This factor is dimensionless. You can either enter a value between 0 and 1 or between 0% and 100%. In the second case Excel will translate the entry into a number.
The calculation of this "RCUF" is to be documented in the attached methodology report.
|  |  | (h) | Significant capacity changes with starting date during the period 1 January 2005 to 30 June 2011: | bar: 2009 to 2010
This field here reflects what you have entered in section A.III.3.b. If "not relevant" is shown, please proceed to the next section, or correct your entry under A.III.3.b.
[15 empty] | Jump Address: | #$D$142 | bar: 2006 to 2010
|  |  | (i) | Details on significant capacity changes:
If there have been significant capacity changes in the abovementioned period, for each significant capacity change the start of operation is needed, as well as information on the new capacity. For determining the new capacity the two highest monthly production values within 6 months after each starting date are required.
In case a significant capacity change is envisaged for the time after submission of this report to the competent authority, but where the starting date will still be before 30 June 2011, the capacity estimation should be entered as comment. In such event a new report has to be submitted to the competent authority as soon as the additional information on the changed capacity becomes available. No data for capacity changes after 30 June 2011 are required.
You may list here also physical changes which do not lead to significant capacity changes individually, but only when accumulated. For thresholds see Article 3(i) and (j) of the CIMs. Capacities after changes are to be determined in accordance with Article 7(4) of the CIMs.
It is mandatory to mark here in the column "significant?" those changes as "true", which according to your assessment are significant. For consecutive changes, the first one which leads to exceeding the relevant threshold for significance is to be marked. Only for those significant capacity changes you are required to enter new capacity data.
For calculating the preliminary allocation pursuant to Article 9(9) of the CIMs the following additional information is needed:
|  |  |  | - | The annual activity data (production data) without the significant change, which is calculated below under section (j) to (l)
|  |  |  | - | The added or reduced capacity (i.e. difference of capacity after and before the change), in this section
|  |  |  | - | The average historical capacity utilisation prior to the start of changed operation. This is referred to as "HCUF" (Historical Capacity Utilisation Factor) below.
The added or reduced capacity is calculated below automatically based on the information entered for monthly production data.
Note that the starting capacity is automatically taken from point (f) above, if that section applies.
In all other cases, the starting capacity is taken from section A.III.3.a and b. Please make sure that in A.III.3.a you have entered only monthly production data for the period BEFORE the statrting date of THE FIRST CAPACITY CHANGE after 1 January 2005, or that you have entered a figure for experimental verification of the capacity under A.III.3.b.
|  |  |  | Number | Starting date | Significant? | Short description of the physical change | [7 empty] | Date / year | Accumul C | changed C | Aux sorting | sorting Error | [5 empty] | Make grey?
|  |  |  | 0 | 2005-01-01 | --- | Initial configuration of sub-installation before changes | [7 empty] | 2005 |  | --- | 2005-01-01 | [6 empty] | 0
|  |  |  | 1 | [13 empty] | 2005-01-01 | [6 empty] | 0
|  |  |  | 2 | [13 empty] | 2005-01-01 | [6 empty] | 0
|  |  |  | 3 | [13 empty] | 2005-01-01 | [6 empty] | 0
|  |  |  | 4 | [13 empty] | 2005-01-01 | [6 empty] | 0
|  |  |  | 5 | [13 empty] | 2005-01-01 | [6 empty] | 0
|  |  |  | 6 | [13 empty] | 2005-01-01 | [6 empty] | 0
|  |  |  | 7 | [13 empty] | 2005-01-01 | [6 empty] | 0
|  |  |  | 8 | [13 empty] | 2005-01-01 | [6 empty] | 0
|  |  |  | 9 | [13 empty] | 2005-01-01 | [6 empty] | 0
[16 empty] | Has inputs? | 0 |  | Has Date>30/6/11? | 0
[5 empty] | Highest monthly production values |  |  | 2005: Capacity result; 2007: Changed capacity
|  |  |  | Number | Month 1 | Month 2 | Unit | 2008: Error message | [11 empty] | Format level
|  |  |  | 0 | --- | --- | tonnes | 2006: tonnes / year; 2007: --- |  |  |  |  | Number of Capacity changes: |  |  | 0 |  | HAL99deltaC_
|  |  |  | 1 |  |  | tonnes | 2006: tonnes / year | [11 empty] | 2
|  |  |  | 2 |  |  | tonnes | 2006: tonnes / year | [11 empty] | 2
|  |  |  | 3 |  |  | tonnes | 2006: tonnes / year | [11 empty] | 2
|  |  |  | 4 |  |  | tonnes | 2006: tonnes / year | [11 empty] | 2
|  |  |  | 5 |  |  | tonnes | 2006: tonnes / year | [11 empty] | 2
|  |  |  | 6 |  |  | tonnes | 2006: tonnes / year | [11 empty] | 2
|  |  |  | 7 |  |  | tonnes | 2006: tonnes / year | [11 empty] | 2
|  |  |  | 8 |  |  | tonnes | 2006: tonnes / year | [11 empty] | 2
|  |  |  | 9 |  |  | tonnes | 2006: tonnes / year | [11 empty] | 2
|  |  | (j) | Manual input for "annual activity levels without significant capacity changes": | [12 empty] | Identify and use only relevant years here:
[8 empty] | 2005 | 2006 | 2007 | 2008 | 2009 | 2010 |  | Indicator |  | MEDIAN | 2005 | 2006 | 2007 | 2008 | 2009 | 2010 |  | Make grey?
[7 empty] | tonnes / year | [7 empty] | HAL99unchanged_ | [9 empty] | FALSE
|  |  | (k) | Historic capacity utilisation factor (HCUF) based on the years prior to the start of changed operation:
The HCUF must be calculated by the operator of the installation. The calculation is to be documented in the attached methodology report.
[7 empty] | -- | [7 empty] | HCUF_ | [9 empty] | 0 | bar: 2005 to 2007
|  |  | (l) | Median of historic annual activity levels without significant capacity changes in the baseline period:
This can only be calculated if no error messages are displayed under (i). All baseline years in which the installation was operated (section A.II.2.d) are taken into account.
If no values are entered under point (j) above, the historic activity level of the years prior to the start of changed operation is estimated by multiplying the initial installed capacity (i.e. first capacity displayed under point (i)) by the historic capacity utilisation factor entered under (k).
If Article 9(6) of the CIMs is to be applied, i.e. if the installation has been operated for less than 2 years in the baseline period, which has been stated under A.II.2.e, the capacity entered under (f) above multiplied with the relevant capacity utilisation factor entered under point (g) is calculated here instead of the median of section (j).
[7 empty] | tonnes / year | [7 empty] | HAL99init_ | bar: 2005
|  |  | (m) | Historic activity levels of the added or reduced capacities pursuant to CIMs Article 9(9) second sub-paragraph:
The value calculated here is (HCUF entered under (k)) x (sum of all changed capacities entered under (i) above). This can only be calculated if no error messages are displayed under (i) and (k).
[7 empty] | tonnes / year | [7 empty] | HAL99change_ | bar: 2005
|  |  | (n) | Total historic activity level of this sub-installation pursuant to CIMs Article 9(9):
The value calculated here is (l) + (m). This can only be calculated if no error messages are displayed under (i) and (k).
[7 empty] | tonnes / year | [7 empty] | HAL99total_ | [7 empty] | Error messages? | 0 | bar: 2005
Production details
|  |  | (o) | Identification of products included in this product benchmark sub-installation
A product benchmark can encompass several similar products (or product groups). In some cases intermediates can be relevant for allocation purposes. The relevant products must be identified here in order to allow the competent authority to check if the boundaries defined for this product benchmark are respected.
PRODCOM / NACE codes shall be entered at least at 4-digit level, with higher disaggregation (i.e. more digits) preferred, in the form "nnnn" or "nnnnnnnn", i.e. without any dots or other delimiters inbetween. PRODCOM 2007 (used for determining the carbon leakage list (Decision 2010/2/EU) and thus relevant for the CIMs Annex I) is mandatory, while PRODCOM 2010 codes are optional.
A list of PRODCOM 2007 codes can be found at:
http://ec.europa.eu/eurostat/ramon/nomenclatures/index.cfm?TargetUrl=LST_CLS_DLD&StrNom=PRD_2007&StrLanguageCode=EN&StrLayoutCode=
A list of PRODCOM 2010 codes can be found at:
http://ec.europa.eu/eurostat/ramon/nomenclatures/index.cfm?TargetUrl=LST_CLS_DLD&StrNom=PRD_2010&StrLanguageCode=EN&StrLayoutCode=HIERARCHIC
|  |  |  | Name of product or group of products |  |  |  | 2005: PRODCOM 2007; 2006: PRODCOM 2010
1 | bar: 2005 to 2006
2 | bar: 2005 to 2006
3 | bar: 2005 to 2006
4 | bar: 2005 to 2006
5 | bar: 2005 to 2006
6 | bar: 2005 to 2006
7 | bar: 2005 to 2006
8 | bar: 2005 to 2006
9 | bar: 2005 to 2006
10 | bar: 2005 to 2006
|  |  | (p) | Individual production levels of products included in this product benchmark sub-installation
Member States may request to report production levels for the individual products identified under (o) above mandatorily. If this is the case in your Member State, cells below relating to your chosen baseline period will be highlighted in bright yellow (see colour codes in sheet "b_Guidelines & conditions").
|  |  |  | Name of product or group of products |  |  | Unit | 2005 | 2006 | 2007 | 2008 | 2009 | 2010
1
2
3
4
5
6
7
8
9
10
Sum of production levels
|  | 2 | Sub-installation with product benchmark 2:
Detailed instructions for data entries in this tool can be found at the first copy of this tool. (F.I.1)
|  |  | (a) | Historic activity levels
|  |  |  | Main activity level: |  |  | Unit | 2005 | 2006 | 2007 | 2008 | 2009 | 2010 |  |  | For SCUF | Identify and use only relevant years here:
|  |  | i. |  |  |  | tonnes | [7 empty] | Indicator | avg 05-08 | MEDIAN | 2005 | 2006 | 2007 | 2008 | 2009 | 2010
|  |  | ii. | From sheet "H_SpecialBM": |  |  | tonnes | [7 empty] | HALspecial_
|  |  | iii. | Values used for calculation: |  |  | tonnes | [7 empty] | HAL_
|  |  | (b) | Special reporting requirements: | [10 empty] | Special reporting?
|  |  | (c) | Exchangeability of fuel and electricity: | [10 empty] | Jump Address: | #$D$204
|  |  |  | Parameter |  |  | Unit | 2005 | 2006 | 2007 | 2008 | 2009 | 2010 | [11 empty] | Make tool grey?
|  |  | i. | Direct emissions |  |  | t CO2 / year | [17 empty] | 0
|  |  | ii. | Net imported heat |  |  | TJ / year | [9 empty] | Determine relevant data (relevant=full baseline period, all years!) | [7 empty] | 0
|  |  | iii. | Relevant electricity consumption |  |  | MWh / year | [7 empty] | HAL_ELEXCH_ |  |  | 2005 | 2006 | 2007 | 2008 | 2009 | 2010 |  | 0
|  |  | iv. | Total direct emissions |  |  | t CO2 / year | [9 empty] | Direct emissions | [7 empty] | 0
|  |  | v. | Indirect emissions |  |  | t CO2 / year | [9 empty] | Total emissions | [7 empty] | 0
|  |  | vi. | Factor for allocation correction: |  |  | -- | N.A. | [6 empty] | ELEXCH_ |  |  | 2005: Attention: Average, not Median; full baseline period.
|  |  | (d) | Heat imported from non-ETS installations or entities: | [10 empty] | Jump Address: | #$D$215
|  |  |  | Parameter |  |  | Unit | 2005 | 2006 | 2007 | 2008 | 2009 | 2010 |  |  |  | Non-ETS heat import: | 2005 | 2006 | 2007 | 2008 | 2009 | 2010
|  |  | i. | Measurable heat imported from non-ETS: |  |  | TJ / year | [7 empty] | HAL_non-ETS measurable heat
|  |  | ii. | Consistency check with sheet "E_Energy flows": |  |  | % | [10 empty] | Attention: Average, not Median; full baseline period.
|  |  | iii. | Consistency check with point (c): |  |  | %
|  |  | iv. | Amount for allocation correction: |  |  | t CO2 / year | 2005: N.A. |  | HEAT_
Calculation of the relevant historic activity level (HAL) pursuant to Article 9 of the CIMs
|  |  | (e) | Is Article 9(6) of the CIMs relevant? | bar: 2009 to 2010
[15 empty] | Jump Address: | #$D$226 | bar: 2006 to 2010
|  |  | (f) | If Article 9(6) of the CIMs is relevant, please provide here information about the initial installed capacity in accordance with Article 7(3):
|  |  |  | Highest monthly production values |  |  | Experimental Verification
|  |  |  | Month 1 | Month 2 | Unit |  | 2005: Capacity result
[6 empty] | tonnes |  | 2006: tonnes / year |  | HAL96_capacity_
|  |  | (g) | Relevant capacity utilisation factor: | [10 empty] | HAL96_RCUF_ | bar: 2005 to 2006
|  |  | (h) | Significant capacity changes with starting date during the period 1 January 2005 to 30 June 2011: | bar: 2009 to 2010
[15 empty] | Jump Address: | #$D$279 | bar: 2006 to 2010
|  |  | (i) | Details on significant capacity changes:
|  |  |  | Number | Starting date | Significant? | Short description of the physical change | [7 empty] | Date / year | Accumul C | changed C | Aux sorting | sorting Error | [5 empty] | Make grey?
|  |  |  | 0 | 2005-01-01 | --- | Initial configuration of sub-installation before changes | [7 empty] | 2005 |  | --- | 2005-01-01 | [6 empty] | 0
|  |  |  | 1 | [13 empty] | 2005-01-01 | [6 empty] | 0
|  |  |  | 2 | [13 empty] | 2005-01-01 | [6 empty] | 0
|  |  |  | 3 | [13 empty] | 2005-01-01 | [6 empty] | 0
|  |  |  | 4 | [13 empty] | 2005-01-01 | [6 empty] | 0
|  |  |  | 5 | [13 empty] | 2005-01-01 | [6 empty] | 0
|  |  |  | 6 | [13 empty] | 2005-01-01 | [6 empty] | 0
|  |  |  | 7 | [13 empty] | 2005-01-01 | [6 empty] | 0
|  |  |  | 8 | [13 empty] | 2005-01-01 | [6 empty] | 0
|  |  |  | 9 | [13 empty] | 2005-01-01 | [6 empty] | 0
[16 empty] | Has inputs? | 0 |  | Has Date>30/6/11? | 0
[5 empty] | Highest monthly production values |  |  | 2005: Capacity result; 2007: Changed capacity
|  |  |  | Number | Month 1 | Month 2 | Unit | 2008: Error message | [11 empty] | Format level
|  |  |  | 0 | --- | --- | tonnes | 2006: tonnes / year; 2007: --- |  |  |  |  | Number of Capacity changes: |  |  | 0 |  | HAL99deltaC_
|  |  |  | 1 |  |  | tonnes | 2006: tonnes / year | [11 empty] | 2
|  |  |  | 2 |  |  | tonnes | 2006: tonnes / year | [11 empty] | 2
|  |  |  | 3 |  |  | tonnes | 2006: tonnes / year | [11 empty] | 2
|  |  |  | 4 |  |  | tonnes | 2006: tonnes / year | [11 empty] | 2
|  |  |  | 5 |  |  | tonnes | 2006: tonnes / year | [11 empty] | 2
|  |  |  | 6 |  |  | tonnes | 2006: tonnes / year | [11 empty] | 2
|  |  |  | 7 |  |  | tonnes | 2006: tonnes / year | [11 empty] | 2
|  |  |  | 8 |  |  | tonnes | 2006: tonnes / year | [11 empty] | 2
|  |  |  | 9 |  |  | tonnes | 2006: tonnes / year | [11 empty] | 2
|  |  | (j) | Manual input for "annual activity levels without significant capacity changes": | [12 empty] | Identify and use only relevant years here:
[8 empty] | 2005 | 2006 | 2007 | 2008 | 2009 | 2010 |  | Indicator |  | MEDIAN | 2005 | 2006 | 2007 | 2008 | 2009 | 2010 |  | Make grey?
[7 empty] | tonnes / year | [7 empty] | HAL99unchanged_ | [9 empty] | FALSE
|  |  | (k) | Historic capacity utilisation factor (HCUF) based on the years prior to the start of changed operation:
[7 empty] | -- | [7 empty] | HCUF_ | [9 empty] | 0 | bar: 2005 to 2007
|  |  | (l) | Median of historic annual activity levels without significant capacity changes in the baseline period:
[7 empty] | tonnes / year | [7 empty] | HAL99init_ | bar: 2005
|  |  | (m) | Historic activity levels of the added or reduced capacities pursuant to CIMs Article 9(9) second sub-paragraph:
[7 empty] | tonnes / year | [7 empty] | HAL99change_ | bar: 2005
|  |  | (n) | Total historic activity level of this sub-installation pursuant to CIMs Article 9(9):
[7 empty] | tonnes / year | [7 empty] | HAL99total_ | [7 empty] | Error messages? | 0 | bar: 2005
Production details
|  |  | (o) | Identification of products included in this product benchmark sub-installation
|  |  |  | Name of product or group of products |  |  |  | 2005: PRODCOM 2007; 2006: PRODCOM 2010
1 | bar: 2005 to 2006
2 | bar: 2005 to 2006
3 | bar: 2005 to 2006
4 | bar: 2005 to 2006
5 | bar: 2005 to 2006
6 | bar: 2005 to 2006
7 | bar: 2005 to 2006
8 | bar: 2005 to 2006
9 | bar: 2005 to 2006
10 | bar: 2005 to 2006
|  |  | (p) | Individual production levels of products included in this product benchmark sub-installation
|  |  |  | Name of product or group of products |  |  | Unit | 2005 | 2006 | 2007 | 2008 | 2009 | 2010
1
2
3
4
5
6
7
8
9
10
Sum of production levels
|  | 3 | Sub-installation with product benchmark 3:
Detailed instructions for data entries in this tool can be found at the first copy of this tool. (F.I.1)
|  |  | (a) | Historic activity levels
|  |  |  | Main activity level: |  |  | Unit | 2005 | 2006 | 2007 | 2008 | 2009 | 2010 |  |  | For SCUF | Identify and use only relevant years here:
|  |  | i. |  |  |  | tonnes | [7 empty] | Indicator | avg 05-08 | MEDIAN | 2005 | 2006 | 2007 | 2008 | 2009 | 2010
|  |  | ii. | From sheet "H_SpecialBM": |  |  | tonnes | [7 empty] | HALspecial_
|  |  | iii. | Values used for calculation: |  |  | tonnes | [7 empty] | HAL_
|  |  | (b) | Special reporting requirements: | [10 empty] | Special reporting?
|  |  | (c) | Exchangeability of fuel and electricity: | [10 empty] | Jump Address: | #$D$334
|  |  |  | Parameter |  |  | Unit | 2005 | 2006 | 2007 | 2008 | 2009 | 2010 | [11 empty] | Make tool grey?
|  |  | i. | Direct emissions |  |  | t CO2 / year | [17 empty] | 0
|  |  | ii. | Net imported heat |  |  | TJ / year | [9 empty] | Determine relevant data (relevant=full baseline period, all years!) | [7 empty] | 0
|  |  | iii. | Relevant electricity consumption |  |  | MWh / year | [7 empty] | HAL_ELEXCH_ |  |  | 2005 | 2006 | 2007 | 2008 | 2009 | 2010 |  | 0
|  |  | iv. | Total direct emissions |  |  | t CO2 / year | [9 empty] | Direct emissions | [7 empty] | 0
|  |  | v. | Indirect emissions |  |  | t CO2 / year | [9 empty] | Total emissions | [7 empty] | 0
|  |  | vi. | Factor for allocation correction: |  |  | -- | N.A. | [6 empty] | ELEXCH_ |  |  | 2005: Attention: Average, not Median; full baseline period.
|  |  | (d) | Heat imported from non-ETS installations or entities: | [10 empty] | Jump Address: | #$D$345
|  |  |  | Parameter |  |  | Unit | 2005 | 2006 | 2007 | 2008 | 2009 | 2010 |  |  |  | Non-ETS heat import: | 2005 | 2006 | 2007 | 2008 | 2009 | 2010
|  |  | i. | Measurable heat imported from non-ETS: |  |  | TJ / year | [7 empty] | HAL_non-ETS measurable heat
|  |  | ii. | Consistency check with sheet "E_Energy flows": |  |  | % | [10 empty] | Attention: Average, not Median; full baseline period.
|  |  | iii. | Consistency check with point (c): |  |  | %
|  |  | iv. | Amount for allocation correction: |  |  | t CO2 / year | 2005: N.A. |  | HEAT_
Calculation of the relevant historic activity level (HAL) pursuant to Article 9 of the CIMs
|  |  | (e) | Is Article 9(6) of the CIMs relevant? | bar: 2009 to 2010
[15 empty] | Jump Address: | #$D$356 | bar: 2006 to 2010
|  |  | (f) | If Article 9(6) of the CIMs is relevant, please provide here information about the initial installed capacity in accordance with Article 7(3):
|  |  |  | Highest monthly production values |  |  | Experimental Verification
|  |  |  | Month 1 | Month 2 | Unit |  | 2005: Capacity result
[6 empty] | tonnes |  | 2006: tonnes / year |  | HAL96_capacity_
|  |  | (g) | Relevant capacity utilisation factor: | [10 empty] | HAL96_RCUF_ | bar: 2005 to 2006
|  |  | (h) | Significant capacity changes with starting date during the period 1 January 2005 to 30 June 2011: | bar: 2009 to 2010
[15 empty] | Jump Address: | #$D$409 | bar: 2006 to 2010
|  |  | (i) | Details on significant capacity changes:
|  |  |  | Number | Starting date | Significant? | Short description of the physical change | [7 empty] | Date / year | Accumul C | changed C | Aux sorting | sorting Error | [5 empty] | Make grey?
|  |  |  | 0 | 2005-01-01 | --- | Initial configuration of sub-installation before changes | [7 empty] | 2005 |  | --- | 2005-01-01 | [6 empty] | 0
|  |  |  | 1 | [13 empty] | 2005-01-01 | [6 empty] | 0
|  |  |  | 2 | [13 empty] | 2005-01-01 | [6 empty] | 0
|  |  |  | 3 | [13 empty] | 2005-01-01 | [6 empty] | 0
|  |  |  | 4 | [13 empty] | 2005-01-01 | [6 empty] | 0
|  |  |  | 5 | [13 empty] | 2005-01-01 | [6 empty] | 0
|  |  |  | 6 | [13 empty] | 2005-01-01 | [6 empty] | 0
|  |  |  | 7 | [13 empty] | 2005-01-01 | [6 empty] | 0
|  |  |  | 8 | [13 empty] | 2005-01-01 | [6 empty] | 0
|  |  |  | 9 | [13 empty] | 2005-01-01 | [6 empty] | 0
[16 empty] | Has inputs? | 0 |  | Has Date>30/6/11? | 0
[5 empty] | Highest monthly production values |  |  | 2005: Capacity result; 2007: Changed capacity
|  |  |  | Number | Month 1 | Month 2 | Unit | 2008: Error message | [11 empty] | Format level
|  |  |  | 0 | --- | --- | tonnes | 2006: tonnes / year; 2007: --- |  |  |  |  | Number of Capacity changes: |  |  | 0 |  | HAL99deltaC_
|  |  |  | 1 |  |  | tonnes | 2006: tonnes / year | [11 empty] | 2
|  |  |  | 2 |  |  | tonnes | 2006: tonnes / year | [11 empty] | 2
|  |  |  | 3 |  |  | tonnes | 2006: tonnes / year | [11 empty] | 2
|  |  |  | 4 |  |  | tonnes | 2006: tonnes / year | [11 empty] | 2
|  |  |  | 5 |  |  | tonnes | 2006: tonnes / year | [11 empty] | 2
|  |  |  | 6 |  |  | tonnes | 2006: tonnes / year | [11 empty] | 2
|  |  |  | 7 |  |  | tonnes | 2006: tonnes / year | [11 empty] | 2
|  |  |  | 8 |  |  | tonnes | 2006: tonnes / year | [11 empty] | 2
|  |  |  | 9 |  |  | tonnes | 2006: tonnes / year | [11 empty] | 2
|  |  | (j) | Manual input for "annual activity levels without significant capacity changes": | [12 empty] | Identify and use only relevant years here:
[8 empty] | 2005 | 2006 | 2007 | 2008 | 2009 | 2010 |  | Indicator |  | MEDIAN | 2005 | 2006 | 2007 | 2008 | 2009 | 2010 |  | Make grey?
[7 empty] | tonnes / year | [7 empty] | HAL99unchanged_ | [9 empty] | FALSE
|  |  | (k) | Historic capacity utilisation factor (HCUF) based on the years prior to the start of changed operation:
[7 empty] | -- | [7 empty] | HCUF_ | [9 empty] | 0 | bar: 2005 to 2007
|  |  | (l) | Median of historic annual activity levels without significant capacity changes in the baseline period:
[7 empty] | tonnes / year | [7 empty] | HAL99init_ | bar: 2005
|  |  | (m) | Historic activity levels of the added or reduced capacities pursuant to CIMs Article 9(9) second sub-paragraph:
[7 empty] | tonnes / year | [7 empty] | HAL99change_ | bar: 2005
|  |  | (n) | Total historic activity level of this sub-installation pursuant to CIMs Article 9(9):
[7 empty] | tonnes / year | [7 empty] | HAL99total_ | [7 empty] | Error messages? | 0 | bar: 2005
Production details
|  |  | (o) | Identification of products included in this product benchmark sub-installation
|  |  |  | Name of product or group of products |  |  |  | 2005: PRODCOM 2007; 2006: PRODCOM 2010
1 | bar: 2005 to 2006
2 | bar: 2005 to 2006
3 | bar: 2005 to 2006
4 | bar: 2005 to 2006
5 | bar: 2005 to 2006
6 | bar: 2005 to 2006
7 | bar: 2005 to 2006
8 | bar: 2005 to 2006
9 | bar: 2005 to 2006
10 | bar: 2005 to 2006
|  |  | (p) | Individual production levels of products included in this product benchmark sub-installation
|  |  |  | Name of product or group of products |  |  | Unit | 2005 | 2006 | 2007 | 2008 | 2009 | 2010
1
2
3
4
5
6
7
8
9
10
Sum of production levels
|  | 4 | Sub-installation with product benchmark 4:
Detailed instructions for data entries in this tool can be found at the first copy of this tool. (F.I.1)
|  |  | (a) | Historic activity levels
|  |  |  | Main activity level: |  |  | Unit | 2005 | 2006 | 2007 | 2008 | 2009 | 2010 |  |  | For SCUF | Identify and use only relevant years here:
|  |  | i. |  |  |  | tonnes | [7 empty] | Indicator | avg 05-08 | MEDIAN | 2005 | 2006 | 2007 | 2008 | 2009 | 2010
|  |  | ii. | From sheet "H_SpecialBM": |  |  | tonnes | [7 empty] | HALspecial_
|  |  | iii. | Values used for calculation: |  |  | tonnes | [7 empty] | HAL_
|  |  | (b) | Special reporting requirements: | [10 empty] | Special reporting?
|  |  | (c) | Exchangeability of fuel and electricity: | [10 empty] | Jump Address: | #$D$464
|  |  |  | Parameter |  |  | Unit | 2005 | 2006 | 2007 | 2008 | 2009 | 2010 | [11 empty] | Make tool grey?
|  |  | i. | Direct emissions |  |  | t CO2 / year | [17 empty] | 0
|  |  | ii. | Net imported heat |  |  | TJ / year | [9 empty] | Determine relevant data (relevant=full baseline period, all years!) | [7 empty] | 0
|  |  | iii. | Relevant electricity consumption |  |  | MWh / year | [7 empty] | HAL_ELEXCH_ |  |  | 2005 | 2006 | 2007 | 2008 | 2009 | 2010 |  | 0
|  |  | iv. | Total direct emissions |  |  | t CO2 / year | [9 empty] | Direct emissions | [7 empty] | 0
|  |  | v. | Indirect emissions |  |  | t CO2 / year | [9 empty] | Total emissions | [7 empty] | 0
|  |  | vi. | Factor for allocation correction: |  |  | -- | N.A. | [6 empty] | ELEXCH_ |  |  | 2005: Attention: Average, not Median; full baseline period.
|  |  | (d) | Heat imported from non-ETS installations or entities: | [10 empty] | Jump Address: | #$D$475
|  |  |  | Parameter |  |  | Unit | 2005 | 2006 | 2007 | 2008 | 2009 | 2010 |  |  |  | Non-ETS heat import: | 2005 | 2006 | 2007 | 2008 | 2009 | 2010
|  |  | i. | Measurable heat imported from non-ETS: |  |  | TJ / year | [7 empty] | HAL_non-ETS measurable heat
|  |  | ii. | Consistency check with sheet "E_Energy flows": |  |  | % | [10 empty] | Attention: Average, not Median; full baseline period.
|  |  | iii. | Consistency check with point (c): |  |  | %
|  |  | iv. | Amount for allocation correction: |  |  | t CO2 / year | 2005: N.A. |  | HEAT_
Calculation of the relevant historic activity level (HAL) pursuant to Article 9 of the CIMs
|  |  | (e) | Is Article 9(6) of the CIMs relevant? | bar: 2009 to 2010
[15 empty] | Jump Address: | #$D$486 | bar: 2006 to 2010
|  |  | (f) | If Article 9(6) of the CIMs is relevant, please provide here information about the initial installed capacity in accordance with Article 7(3):
|  |  |  | Highest monthly production values |  |  | Experimental Verification
|  |  |  | Month 1 | Month 2 | Unit |  | 2005: Capacity result
[6 empty] | tonnes |  | 2006: tonnes / year |  | HAL96_capacity_
|  |  | (g) | Relevant capacity utilisation factor: | [10 empty] | HAL96_RCUF_ | bar: 2005 to 2006
|  |  | (h) | Significant capacity changes with starting date during the period 1 January 2005 to 30 June 2011: | bar: 2009 to 2010
[15 empty] | Jump Address: | #$D$539 | bar: 2006 to 2010
|  |  | (i) | Details on significant capacity changes:
|  |  |  | Number | Starting date | Significant? | Short description of the physical change | [7 empty] | Date / year | Accumul C | changed C | Aux sorting | sorting Error | [5 empty] | Make grey?
|  |  |  | 0 | 2005-01-01 | --- | Initial configuration of sub-installation before changes | [7 empty] | 2005 |  | --- | 2005-01-01 | [6 empty] | 0
|  |  |  | 1 | [13 empty] | 2005-01-01 | [6 empty] | 0
|  |  |  | 2 | [13 empty] | 2005-01-01 | [6 empty] | 0
|  |  |  | 3 | [13 empty] | 2005-01-01 | [6 empty] | 0
|  |  |  | 4 | [13 empty] | 2005-01-01 | [6 empty] | 0
|  |  |  | 5 | [13 empty] | 2005-01-01 | [6 empty] | 0
|  |  |  | 6 | [13 empty] | 2005-01-01 | [6 empty] | 0
|  |  |  | 7 | [13 empty] | 2005-01-01 | [6 empty] | 0
|  |  |  | 8 | [13 empty] | 2005-01-01 | [6 empty] | 0
|  |  |  | 9 | [13 empty] | 2005-01-01 | [6 empty] | 0
[16 empty] | Has inputs? | 0 |  | Has Date>30/6/11? | 0
[5 empty] | Highest monthly production values |  |  | 2005: Capacity result; 2007: Changed capacity
|  |  |  | Number | Month 1 | Month 2 | Unit | 2008: Error message | [11 empty] | Format level
|  |  |  | 0 | --- | --- | tonnes | 2006: tonnes / year; 2007: --- |  |  |  |  | Number of Capacity changes: |  |  | 0 |  | HAL99deltaC_
|  |  |  | 1 |  |  | tonnes | 2006: tonnes / year | [11 empty] | 2
|  |  |  | 2 |  |  | tonnes | 2006: tonnes / year | [11 empty] | 2
|  |  |  | 3 |  |  | tonnes | 2006: tonnes / year | [11 empty] | 2
|  |  |  | 4 |  |  | tonnes | 2006: tonnes / year | [11 empty] | 2
|  |  |  | 5 |  |  | tonnes | 2006: tonnes / year | [11 empty] | 2
|  |  |  | 6 |  |  | tonnes | 2006: tonnes / year | [11 empty] | 2
|  |  |  | 7 |  |  | tonnes | 2006: tonnes / year | [11 empty] | 2
|  |  |  | 8 |  |  | tonnes | 2006: tonnes / year | [11 empty] | 2
|  |  |  | 9 |  |  | tonnes | 2006: tonnes / year | [11 empty] | 2
|  |  | (j) | Manual input for "annual activity levels without significant capacity changes": | [12 empty] | Identify and use only relevant years here:
[8 empty] | 2005 | 2006 | 2007 | 2008 | 2009 | 2010 |  | Indicator |  | MEDIAN | 2005 | 2006 | 2007 | 2008 | 2009 | 2010 |  | Make grey?
[7 empty] | tonnes / year | [7 empty] | HAL99unchanged_ | [9 empty] | FALSE
|  |  | (k) | Historic capacity utilisation factor (HCUF) based on the years prior to the start of changed operation:
[7 empty] | -- | [7 empty] | HCUF_ | [9 empty] | 0 | bar: 2005 to 2007
|  |  | (l) | Median of historic annual activity levels without significant capacity changes in the baseline period:
[7 empty] | tonnes / year | [7 empty] | HAL99init_ | bar: 2005
|  |  | (m) | Historic activity levels of the added or reduced capacities pursuant to CIMs Article 9(9) second sub-paragraph:
[7 empty] | tonnes / year | [7 empty] | HAL99change_ | bar: 2005
|  |  | (n) | Total historic activity level of this sub-installation pursuant to CIMs Article 9(9):
[7 empty] | tonnes / year | [7 empty] | HAL99total_ | [7 empty] | Error messages? | 0 | bar: 2005
Production details
|  |  | (o) | Identification of products included in this product benchmark sub-installation
|  |  |  | Name of product or group of products |  |  |  | 2005: PRODCOM 2007; 2006: PRODCOM 2010
1 | bar: 2005 to 2006
2 | bar: 2005 to 2006
3 | bar: 2005 to 2006
4 | bar: 2005 to 2006
5 | bar: 2005 to 2006
6 | bar: 2005 to 2006
7 | bar: 2005 to 2006
8 | bar: 2005 to 2006
9 | bar: 2005 to 2006
10 | bar: 2005 to 2006
|  |  | (p) | Individual production levels of products included in this product benchmark sub-installation
|  |  |  | Name of product or group of products |  |  | Unit | 2005 | 2006 | 2007 | 2008 | 2009 | 2010
1
2
3
4
5
6
7
8
9
10
Sum of production levels
|  | 5 | Sub-installation with product benchmark 5:
Detailed instructions for data entries in this tool can be found at the first copy of this tool. (F.I.1)
|  |  | (a) | Historic activity levels
|  |  |  | Main activity level: |  |  | Unit | 2005 | 2006 | 2007 | 2008 | 2009 | 2010 |  |  | For SCUF | Identify and use only relevant years here:
|  |  | i. |  |  |  | tonnes | [7 empty] | Indicator | avg 05-08 | MEDIAN | 2005 | 2006 | 2007 | 2008 | 2009 | 2010
|  |  | ii. | From sheet "H_SpecialBM": |  |  | tonnes | [7 empty] | HALspecial_
|  |  | iii. | Values used for calculation: |  |  | tonnes | [7 empty] | HAL_
|  |  | (b) | Special reporting requirements: | [10 empty] | Special reporting?
|  |  | (c) | Exchangeability of fuel and electricity: | [10 empty] | Jump Address: | #$D$594
|  |  |  | Parameter |  |  | Unit | 2005 | 2006 | 2007 | 2008 | 2009 | 2010 | [11 empty] | Make tool grey?
|  |  | i. | Direct emissions |  |  | t CO2 / year | [17 empty] | 0
|  |  | ii. | Net imported heat |  |  | TJ / year | [9 empty] | Determine relevant data (relevant=full baseline period, all years!) | [7 empty] | 0
|  |  | iii. | Relevant electricity consumption |  |  | MWh / year | [7 empty] | HAL_ELEXCH_ |  |  | 2005 | 2006 | 2007 | 2008 | 2009 | 2010 |  | 0
|  |  | iv. | Total direct emissions |  |  | t CO2 / year | [9 empty] | Direct emissions | [7 empty] | 0
|  |  | v. | Indirect emissions |  |  | t CO2 / year | [9 empty] | Total emissions | [7 empty] | 0
|  |  | vi. | Factor for allocation correction: |  |  | -- | N.A. | [6 empty] | ELEXCH_ |  |  | 2005: Attention: Average, not Median; full baseline period.
|  |  | (d) | Heat imported from non-ETS installations or entities: | [10 empty] | Jump Address: | #$D$605
|  |  |  | Parameter |  |  | Unit | 2005 | 2006 | 2007 | 2008 | 2009 | 2010 |  |  |  | Non-ETS heat import: | 2005 | 2006 | 2007 | 2008 | 2009 | 2010
|  |  | i. | Measurable heat imported from non-ETS: |  |  | TJ / year | [7 empty] | HAL_non-ETS measurable heat
|  |  | ii. | Consistency check with sheet "E_Energy flows": |  |  | % | [10 empty] | Attention: Average, not Median; full baseline period.
|  |  | iii. | Consistency check with point (c): |  |  | %
|  |  | iv. | Amount for allocation correction: |  |  | t CO2 / year | 2005: N.A. |  | HEAT_
Calculation of the relevant historic activity level (HAL) pursuant to Article 9 of the CIMs
|  |  | (e) | Is Article 9(6) of the CIMs relevant? | bar: 2009 to 2010
[15 empty] | Jump Address: | #$D$616 | bar: 2006 to 2010
|  |  | (f) | If Article 9(6) of the CIMs is relevant, please provide here information about the initial installed capacity in accordance with Article 7(3):
|  |  |  | Highest monthly production values |  |  | Experimental Verification
|  |  |  | Month 1 | Month 2 | Unit |  | 2005: Capacity result
[6 empty] | tonnes |  | 2006: tonnes / year |  | HAL96_capacity_
|  |  | (g) | Relevant capacity utilisation factor: | [10 empty] | HAL96_RCUF_ | bar: 2005 to 2006
|  |  | (h) | Significant capacity changes with starting date during the period 1 January 2005 to 30 June 2011: | bar: 2009 to 2010
[15 empty] | Jump Address: | #$D$669 | bar: 2006 to 2010
|  |  | (i) | Details on significant capacity changes:
|  |  |  | Number | Starting date | Significant? | Short description of the physical change | [7 empty] | Date / year | Accumul C | changed C | Aux sorting | sorting Error | [5 empty] | Make grey?
|  |  |  | 0 | 2005-01-01 | --- | Initial configuration of sub-installation before changes | [7 empty] | 2005 |  | --- | 2005-01-01 | [6 empty] | 0
|  |  |  | 1 | [13 empty] | 2005-01-01 | [6 empty] | 0
|  |  |  | 2 | [13 empty] | 2005-01-01 | [6 empty] | 0
|  |  |  | 3 | [13 empty] | 2005-01-01 | [6 empty] | 0
|  |  |  | 4 | [13 empty] | 2005-01-01 | [6 empty] | 0
|  |  |  | 5 | [13 empty] | 2005-01-01 | [6 empty] | 0
|  |  |  | 6 | [13 empty] | 2005-01-01 | [6 empty] | 0
|  |  |  | 7 | [13 empty] | 2005-01-01 | [6 empty] | 0
|  |  |  | 8 | [13 empty] | 2005-01-01 | [6 empty] | 0
|  |  |  | 9 | [13 empty] | 2005-01-01 | [6 empty] | 0
[16 empty] | Has inputs? | 0 |  | Has Date>30/6/11? | 0
[5 empty] | Highest monthly production values |  |  | 2005: Capacity result; 2007: Changed capacity
|  |  |  | Number | Month 1 | Month 2 | Unit | 2008: Error message | [11 empty] | Format level
|  |  |  | 0 | --- | --- | tonnes | 2006: tonnes / year; 2007: --- |  |  |  |  | Number of Capacity changes: |  |  | 0 |  | HAL99deltaC_
|  |  |  | 1 |  |  | tonnes | 2006: tonnes / year | [11 empty] | 2
|  |  |  | 2 |  |  | tonnes | 2006: tonnes / year | [11 empty] | 2
|  |  |  | 3 |  |  | tonnes | 2006: tonnes / year | [11 empty] | 2
|  |  |  | 4 |  |  | tonnes | 2006: tonnes / year | [11 empty] | 2
|  |  |  | 5 |  |  | tonnes | 2006: tonnes / year | [11 empty] | 2
|  |  |  | 6 |  |  | tonnes | 2006: tonnes / year | [11 empty] | 2
|  |  |  | 7 |  |  | tonnes | 2006: tonnes / year | [11 empty] | 2
|  |  |  | 8 |  |  | tonnes | 2006: tonnes / year | [11 empty] | 2
|  |  |  | 9 |  |  | tonnes | 2006: tonnes / year | [11 empty] | 2
|  |  | (j) | Manual input for "annual activity levels without significant capacity changes": | [12 empty] | Identify and use only relevant years here:
[8 empty] | 2005 | 2006 | 2007 | 2008 | 2009 | 2010 |  | Indicator |  | MEDIAN | 2005 | 2006 | 2007 | 2008 | 2009 | 2010 |  | Make grey?
[7 empty] | tonnes / year | [7 empty] | HAL99unchanged_ | [9 empty] | FALSE
|  |  | (k) | Historic capacity utilisation factor (HCUF) based on the years prior to the start of changed operation:
[7 empty] | -- | [7 empty] | HCUF_ | [9 empty] | 0 | bar: 2005 to 2007
|  |  | (l) | Median of historic annual activity levels without significant capacity changes in the baseline period:
[7 empty] | tonnes / year | [7 empty] | HAL99init_ | bar: 2005
|  |  | (m) | Historic activity levels of the added or reduced capacities pursuant to CIMs Article 9(9) second sub-paragraph:
[7 empty] | tonnes / year | [7 empty] | HAL99change_ | bar: 2005
|  |  | (n) | Total historic activity level of this sub-installation pursuant to CIMs Article 9(9):
[7 empty] | tonnes / year | [7 empty] | HAL99total_ | [7 empty] | Error messages? | 0 | bar: 2005
Production details
|  |  | (o) | Identification of products included in this product benchmark sub-installation
|  |  |  | Name of product or group of products |  |  |  | 2005: PRODCOM 2007; 2006: PRODCOM 2010
1 | bar: 2005 to 2006
2 | bar: 2005 to 2006
3 | bar: 2005 to 2006
4 | bar: 2005 to 2006
5 | bar: 2005 to 2006
6 | bar: 2005 to 2006
7 | bar: 2005 to 2006
8 | bar: 2005 to 2006
9 | bar: 2005 to 2006
10 | bar: 2005 to 2006
|  |  | (p) | Individual production levels of products included in this product benchmark sub-installation
|  |  |  | Name of product or group of products |  |  | Unit | 2005 | 2006 | 2007 | 2008 | 2009 | 2010
1
2
3
4
5
6
7
8
9
10
Sum of production levels
|  | 6 | Sub-installation with product benchmark 6:
Detailed instructions for data entries in this tool can be found at the first copy of this tool. (F.I.1)
|  |  | (a) | Historic activity levels
|  |  |  | Main activity level: |  |  | Unit | 2005 | 2006 | 2007 | 2008 | 2009 | 2010 |  |  | For SCUF | Identify and use only relevant years here:
|  |  | i. |  |  |  | tonnes | [7 empty] | Indicator | avg 05-08 | MEDIAN | 2005 | 2006 | 2007 | 2008 | 2009 | 2010
|  |  | ii. | From sheet "H_SpecialBM": |  |  | tonnes | [7 empty] | HALspecial_
|  |  | iii. | Values used for calculation: |  |  | tonnes | [7 empty] | HAL_
|  |  | (b) | Special reporting requirements: | [10 empty] | Special reporting?
|  |  | (c) | Exchangeability of fuel and electricity: | [10 empty] | Jump Address: | #$D$724
|  |  |  | Parameter |  |  | Unit | 2005 | 2006 | 2007 | 2008 | 2009 | 2010 | [11 empty] | Make tool grey?
|  |  | i. | Direct emissions |  |  | t CO2 / year | [17 empty] | 0
|  |  | ii. | Net imported heat |  |  | TJ / year | [9 empty] | Determine relevant data (relevant=full baseline period, all years!) | [7 empty] | 0
|  |  | iii. | Relevant electricity consumption |  |  | MWh / year | [7 empty] | HAL_ELEXCH_ |  |  | 2005 | 2006 | 2007 | 2008 | 2009 | 2010 |  | 0
|  |  | iv. | Total direct emissions |  |  | t CO2 / year | [9 empty] | Direct emissions | [7 empty] | 0
|  |  | v. | Indirect emissions |  |  | t CO2 / year | [9 empty] | Total emissions | [7 empty] | 0
|  |  | vi. | Factor for allocation correction: |  |  | -- | N.A. | [6 empty] | ELEXCH_ |  |  | 2005: Attention: Average, not Median; full baseline period.
|  |  | (d) | Heat imported from non-ETS installations or entities: | [10 empty] | Jump Address: | #$D$735
|  |  |  | Parameter |  |  | Unit | 2005 | 2006 | 2007 | 2008 | 2009 | 2010 |  |  |  | Non-ETS heat import: | 2005 | 2006 | 2007 | 2008 | 2009 | 2010
|  |  | i. | Measurable heat imported from non-ETS: |  |  | TJ / year | [7 empty] | HAL_non-ETS measurable heat
|  |  | ii. | Consistency check with sheet "E_Energy flows": |  |  | % | [10 empty] | Attention: Average, not Median; full baseline period.
|  |  | iii. | Consistency check with point (c): |  |  | %
|  |  | iv. | Amount for allocation correction: |  |  | t CO2 / year | 2005: N.A. |  | HEAT_
Calculation of the relevant historic activity level (HAL) pursuant to Article 9 of the CIMs
|  |  | (e) | Is Article 9(6) of the CIMs relevant? | bar: 2009 to 2010
[15 empty] | Jump Address: | #$D$746 | bar: 2006 to 2010
|  |  | (f) | If Article 9(6) of the CIMs is relevant, please provide here information about the initial installed capacity in accordance with Article 7(3):
|  |  |  | Highest monthly production values |  |  | Experimental Verification
|  |  |  | Month 1 | Month 2 | Unit |  | 2005: Capacity result
[6 empty] | tonnes |  | 2006: tonnes / year |  | HAL96_capacity_
|  |  | (g) | Relevant capacity utilisation factor: | [10 empty] | HAL96_RCUF_ | bar: 2005 to 2006
|  |  | (h) | Significant capacity changes with starting date during the period 1 January 2005 to 30 June 2011: | bar: 2009 to 2010
[15 empty] | Jump Address: | #$D$799 | bar: 2006 to 2010
|  |  | (i) | Details on significant capacity changes:
|  |  |  | Number | Starting date | Significant? | Short description of the physical change | [7 empty] | Date / year | Accumul C | changed C | Aux sorting | sorting Error | [5 empty] | Make grey?
|  |  |  | 0 | 2005-01-01 | --- | Initial configuration of sub-installation before changes | [7 empty] | 2005 |  | --- | 2005-01-01 | [6 empty] | 0
|  |  |  | 1 | [13 empty] | 2005-01-01 | [6 empty] | 0
|  |  |  | 2 | [13 empty] | 2005-01-01 | [6 empty] | 0
|  |  |  | 3 | [13 empty] | 2005-01-01 | [6 empty] | 0
|  |  |  | 4 | [13 empty] | 2005-01-01 | [6 empty] | 0
|  |  |  | 5 | [13 empty] | 2005-01-01 | [6 empty] | 0
|  |  |  | 6 | [13 empty] | 2005-01-01 | [6 empty] | 0
|  |  |  | 7 | [13 empty] | 2005-01-01 | [6 empty] | 0
|  |  |  | 8 | [13 empty] | 2005-01-01 | [6 empty] | 0
|  |  |  | 9 | [13 empty] | 2005-01-01 | [6 empty] | 0
[16 empty] | Has inputs? | 0 |  | Has Date>30/6/11? | 0
[5 empty] | Highest monthly production values |  |  | 2005: Capacity result; 2007: Changed capacity
|  |  |  | Number | Month 1 | Month 2 | Unit | 2008: Error message | [11 empty] | Format level
|  |  |  | 0 | --- | --- | tonnes | 2006: tonnes / year; 2007: --- |  |  |  |  | Number of Capacity changes: |  |  | 0 |  | HAL99deltaC_
|  |  |  | 1 |  |  | tonnes | 2006: tonnes / year | [11 empty] | 2
|  |  |  | 2 |  |  | tonnes | 2006: tonnes / year | [11 empty] | 2
|  |  |  | 3 |  |  | tonnes | 2006: tonnes / year | [11 empty] | 2
|  |  |  | 4 |  |  | tonnes | 2006: tonnes / year | [11 empty] | 2
|  |  |  | 5 |  |  | tonnes | 2006: tonnes / year | [11 empty] | 2
|  |  |  | 6 |  |  | tonnes | 2006: tonnes / year | [11 empty] | 2
|  |  |  | 7 |  |  | tonnes | 2006: tonnes / year | [11 empty] | 2
|  |  |  | 8 |  |  | tonnes | 2006: tonnes / year | [11 empty] | 2
|  |  |  | 9 |  |  | tonnes | 2006: tonnes / year | [11 empty] | 2
|  |  | (j) | Manual input for "annual activity levels without significant capacity changes": | [12 empty] | Identify and use only relevant years here:
[8 empty] | 2005 | 2006 | 2007 | 2008 | 2009 | 2010 |  | Indicator |  | MEDIAN | 2005 | 2006 | 2007 | 2008 | 2009 | 2010 |  | Make grey?
[7 empty] | tonnes / year | [7 empty] | HAL99unchanged_ | [9 empty] | FALSE
|  |  | (k) | Historic capacity utilisation factor (HCUF) based on the years prior to the start of changed operation:
[7 empty] | -- | [7 empty] | HCUF_ | [9 empty] | 0 | bar: 2005 to 2007
|  |  | (l) | Median of historic annual activity levels without significant capacity changes in the baseline period:
[7 empty] | tonnes / year | [7 empty] | HAL99init_ | bar: 2005
|  |  | (m) | Historic activity levels of the added or reduced capacities pursuant to CIMs Article 9(9) second sub-paragraph:
[7 empty] | tonnes / year | [7 empty] | HAL99change_ | bar: 2005
|  |  | (n) | Total historic activity level of this sub-installation pursuant to CIMs Article 9(9):
[7 empty] | tonnes / year | [7 empty] | HAL99total_ | [7 empty] | Error messages? | 0 | bar: 2005
Production details
|  |  | (o) | Identification of products included in this product benchmark sub-installation
|  |  |  | Name of product or group of products |  |  |  | 2005: PRODCOM 2007; 2006: PRODCOM 2010
1 | bar: 2005 to 2006
2 | bar: 2005 to 2006
3 | bar: 2005 to 2006
4 | bar: 2005 to 2006
5 | bar: 2005 to 2006
6 | bar: 2005 to 2006
7 | bar: 2005 to 2006
8 | bar: 2005 to 2006
9 | bar: 2005 to 2006
10 | bar: 2005 to 2006
|  |  | (p) | Individual production levels of products included in this product benchmark sub-installation
|  |  |  | Name of product or group of products |  |  | Unit | 2005 | 2006 | 2007 | 2008 | 2009 | 2010
1
2
3
4
5
6
7
8
9
10
Sum of production levels
|  | 7 | Sub-installation with product benchmark 7:
Detailed instructions for data entries in this tool can be found at the first copy of this tool. (F.I.1)
|  |  | (a) | Historic activity levels
|  |  |  | Main activity level: |  |  | Unit | 2005 | 2006 | 2007 | 2008 | 2009 | 2010 |  |  | For SCUF | Identify and use only relevant years here:
|  |  | i. |  |  |  | tonnes | [7 empty] | Indicator | avg 05-08 | MEDIAN | 2005 | 2006 | 2007 | 2008 | 2009 | 2010
|  |  | ii. | From sheet "H_SpecialBM": |  |  | tonnes | [7 empty] | HALspecial_
|  |  | iii. | Values used for calculation: |  |  | tonnes | [7 empty] | HAL_
|  |  | (b) | Special reporting requirements: | [10 empty] | Special reporting?
|  |  | (c) | Exchangeability of fuel and electricity: | [10 empty] | Jump Address: | #$D$854
|  |  |  | Parameter |  |  | Unit | 2005 | 2006 | 2007 | 2008 | 2009 | 2010 | [11 empty] | Make tool grey?
|  |  | i. | Direct emissions |  |  | t CO2 / year | [17 empty] | 0
|  |  | ii. | Net imported heat |  |  | TJ / year | [9 empty] | Determine relevant data (relevant=full baseline period, all years!) | [7 empty] | 0
|  |  | iii. | Relevant electricity consumption |  |  | MWh / year | [7 empty] | HAL_ELEXCH_ |  |  | 2005 | 2006 | 2007 | 2008 | 2009 | 2010 |  | 0
|  |  | iv. | Total direct emissions |  |  | t CO2 / year | [9 empty] | Direct emissions | [7 empty] | 0
|  |  | v. | Indirect emissions |  |  | t CO2 / year | [9 empty] | Total emissions | [7 empty] | 0
|  |  | vi. | Factor for allocation correction: |  |  | -- | N.A. | [6 empty] | ELEXCH_ |  |  | 2005: Attention: Average, not Median; full baseline period.
|  |  | (d) | Heat imported from non-ETS installations or entities: | [10 empty] | Jump Address: | #$D$865
|  |  |  | Parameter |  |  | Unit | 2005 | 2006 | 2007 | 2008 | 2009 | 2010 |  |  |  | Non-ETS heat import: | 2005 | 2006 | 2007 | 2008 | 2009 | 2010
|  |  | i. | Measurable heat imported from non-ETS: |  |  | TJ / year | [7 empty] | HAL_non-ETS measurable heat
|  |  | ii. | Consistency check with sheet "E_Energy flows": |  |  | % | [10 empty] | Attention: Average, not Median; full baseline period.
|  |  | iii. | Consistency check with point (c): |  |  | %
|  |  | iv. | Amount for allocation correction: |  |  | t CO2 / year | 2005: N.A. |  | HEAT_
Calculation of the relevant historic activity level (HAL) pursuant to Article 9 of the CIMs
|  |  | (e) | Is Article 9(6) of the CIMs relevant? | bar: 2009 to 2010
[15 empty] | Jump Address: | #$D$876 | bar: 2006 to 2010
|  |  | (f) | If Article 9(6) of the CIMs is relevant, please provide here information about the initial installed capacity in accordance with Article 7(3):
|  |  |  | Highest monthly production values |  |  | Experimental Verification
|  |  |  | Month 1 | Month 2 | Unit |  | 2005: Capacity result
[6 empty] | tonnes |  | 2006: tonnes / year |  | HAL96_capacity_
|  |  | (g) | Relevant capacity utilisation factor: | [10 empty] | HAL96_RCUF_ | bar: 2005 to 2006
|  |  | (h) | Significant capacity changes with starting date during the period 1 January 2005 to 30 June 2011: | bar: 2009 to 2010
[15 empty] | Jump Address: | #$D$929 | bar: 2006 to 2010
|  |  | (i) | Details on significant capacity changes:
|  |  |  | Number | Starting date | Significant? | Short description of the physical change | [7 empty] | Date / year | Accumul C | changed C | Aux sorting | sorting Error | [5 empty] | Make grey?
|  |  |  | 0 | 2005-01-01 | --- | Initial configuration of sub-installation before changes | [7 empty] | 2005 |  | --- | 2005-01-01 | [6 empty] | 0
|  |  |  | 1 | [13 empty] | 2005-01-01 | [6 empty] | 0
|  |  |  | 2 | [13 empty] | 2005-01-01 | [6 empty] | 0
|  |  |  | 3 | [13 empty] | 2005-01-01 | [6 empty] | 0
|  |  |  | 4 | [13 empty] | 2005-01-01 | [6 empty] | 0
|  |  |  | 5 | [13 empty] | 2005-01-01 | [6 empty] | 0
|  |  |  | 6 | [13 empty] | 2005-01-01 | [6 empty] | 0
|  |  |  | 7 | [13 empty] | 2005-01-01 | [6 empty] | 0
|  |  |  | 8 | [13 empty] | 2005-01-01 | [6 empty] | 0
|  |  |  | 9 | [13 empty] | 2005-01-01 | [6 empty] | 0
[16 empty] | Has inputs? | 0 |  | Has Date>30/6/11? | 0
[5 empty] | Highest monthly production values |  |  | 2005: Capacity result; 2007: Changed capacity
|  |  |  | Number | Month 1 | Month 2 | Unit | 2008: Error message | [11 empty] | Format level
|  |  |  | 0 | --- | --- | tonnes | 2006: tonnes / year; 2007: --- |  |  |  |  | Number of Capacity changes: |  |  | 0 |  | HAL99deltaC_
|  |  |  | 1 |  |  | tonnes | 2006: tonnes / year | [11 empty] | 2
|  |  |  | 2 |  |  | tonnes | 2006: tonnes / year | [11 empty] | 2
|  |  |  | 3 |  |  | tonnes | 2006: tonnes / year | [11 empty] | 2
|  |  |  | 4 |  |  | tonnes | 2006: tonnes / year | [11 empty] | 2
|  |  |  | 5 |  |  | tonnes | 2006: tonnes / year | [11 empty] | 2
|  |  |  | 6 |  |  | tonnes | 2006: tonnes / year | [11 empty] | 2
|  |  |  | 7 |  |  | tonnes | 2006: tonnes / year | [11 empty] | 2
|  |  |  | 8 |  |  | tonnes | 2006: tonnes / year | [11 empty] | 2
|  |  |  | 9 |  |  | tonnes | 2006: tonnes / year | [11 empty] | 2
|  |  | (j) | Manual input for "annual activity levels without significant capacity changes": | [12 empty] | Identify and use only relevant years here:
[8 empty] | 2005 | 2006 | 2007 | 2008 | 2009 | 2010 |  | Indicator |  | MEDIAN | 2005 | 2006 | 2007 | 2008 | 2009 | 2010 |  | Make grey?
[7 empty] | tonnes / year | [7 empty] | HAL99unchanged_ | [9 empty] | FALSE
|  |  | (k) | Historic capacity utilisation factor (HCUF) based on the years prior to the start of changed operation:
[7 empty] | -- | [7 empty] | HCUF_ | [9 empty] | 0 | bar: 2005 to 2007
|  |  | (l) | Median of historic annual activity levels without significant capacity changes in the baseline period:
[7 empty] | tonnes / year | [7 empty] | HAL99init_ | bar: 2005
|  |  | (m) | Historic activity levels of the added or reduced capacities pursuant to CIMs Article 9(9) second sub-paragraph:
[7 empty] | tonnes / year | [7 empty] | HAL99change_ | bar: 2005
|  |  | (n) | Total historic activity level of this sub-installation pursuant to CIMs Article 9(9):
[7 empty] | tonnes / year | [7 empty] | HAL99total_ | [7 empty] | Error messages? | 0 | bar: 2005
Production details
|  |  | (o) | Identification of products included in this product benchmark sub-installation
|  |  |  | Name of product or group of products |  |  |  | 2005: PRODCOM 2007; 2006: PRODCOM 2010
1 | bar: 2005 to 2006
2 | bar: 2005 to 2006
3 | bar: 2005 to 2006
4 | bar: 2005 to 2006
5 | bar: 2005 to 2006
6 | bar: 2005 to 2006
7 | bar: 2005 to 2006
8 | bar: 2005 to 2006
9 | bar: 2005 to 2006
10 | bar: 2005 to 2006
|  |  | (p) | Individual production levels of products included in this product benchmark sub-installation
|  |  |  | Name of product or group of products |  |  | Unit | 2005 | 2006 | 2007 | 2008 | 2009 | 2010
1
2
3
4
5
6
7
8
9
10
Sum of production levels
|  | 8 | Sub-installation with product benchmark 8:
Detailed instructions for data entries in this tool can be found at the first copy of this tool. (F.I.1)
|  |  | (a) | Historic activity levels
|  |  |  | Main activity level: |  |  | Unit | 2005 | 2006 | 2007 | 2008 | 2009 | 2010 |  |  | For SCUF | Identify and use only relevant years here:
|  |  | i. |  |  |  | tonnes | [7 empty] | Indicator | avg 05-08 | MEDIAN | 2005 | 2006 | 2007 | 2008 | 2009 | 2010
|  |  | ii. | From sheet "H_SpecialBM": |  |  | tonnes | [7 empty] | HALspecial_
|  |  | iii. | Values used for calculation: |  |  | tonnes | [7 empty] | HAL_
|  |  | (b) | Special reporting requirements: | [10 empty] | Special reporting?
|  |  | (c) | Exchangeability of fuel and electricity: | [10 empty] | Jump Address: | #$D$984
|  |  |  | Parameter |  |  | Unit | 2005 | 2006 | 2007 | 2008 | 2009 | 2010 | [11 empty] | Make tool grey?
|  |  | i. | Direct emissions |  |  | t CO2 / year | [17 empty] | 0
|  |  | ii. | Net imported heat |  |  | TJ / year | [9 empty] | Determine relevant data (relevant=full baseline period, all years!) | [7 empty] | 0
|  |  | iii. | Relevant electricity consumption |  |  | MWh / year | [7 empty] | HAL_ELEXCH_ |  |  | 2005 | 2006 | 2007 | 2008 | 2009 | 2010 |  | 0
|  |  | iv. | Total direct emissions |  |  | t CO2 / year | [9 empty] | Direct emissions | [7 empty] | 0
|  |  | v. | Indirect emissions |  |  | t CO2 / year | [9 empty] | Total emissions | [7 empty] | 0
|  |  | vi. | Factor for allocation correction: |  |  | -- | N.A. | [6 empty] | ELEXCH_ |  |  | 2005: Attention: Average, not Median; full baseline period.
|  |  | (d) | Heat imported from non-ETS installations or entities: | [10 empty] | Jump Address: | #$D$995
|  |  |  | Parameter |  |  | Unit | 2005 | 2006 | 2007 | 2008 | 2009 | 2010 |  |  |  | Non-ETS heat import: | 2005 | 2006 | 2007 | 2008 | 2009 | 2010
|  |  | i. | Measurable heat imported from non-ETS: |  |  | TJ / year | [7 empty] | HAL_non-ETS measurable heat
|  |  | ii. | Consistency check with sheet "E_Energy flows": |  |  | % | [10 empty] | Attention: Average, not Median; full baseline period.
|  |  | iii. | Consistency check with point (c): |  |  | %
|  |  | iv. | Amount for allocation correction: |  |  | t CO2 / year | 2005: N.A. |  | HEAT_
Calculation of the relevant historic activity level (HAL) pursuant to Article 9 of the CIMs
|  |  | (e) | Is Article 9(6) of the CIMs relevant? | bar: 2009 to 2010
[15 empty] | Jump Address: | #$D$1006 | bar: 2006 to 2010
|  |  | (f) | If Article 9(6) of the CIMs is relevant, please provide here information about the initial installed capacity in accordance with Article 7(3):
|  |  |  | Highest monthly production values |  |  | Experimental Verification
|  |  |  | Month 1 | Month 2 | Unit |  | 2005: Capacity result
[6 empty] | tonnes |  | 2006: tonnes / year |  | HAL96_capacity_
|  |  | (g) | Relevant capacity utilisation factor: | [10 empty] | HAL96_RCUF_ | bar: 2005 to 2006
|  |  | (h) | Significant capacity changes with starting date during the period 1 January 2005 to 30 June 2011: | bar: 2009 to 2010
[15 empty] | Jump Address: | #$D$1059 | bar: 2006 to 2010
|  |  | (i) | Details on significant capacity changes:
|  |  |  | Number | Starting date | Significant? | Short description of the physical change | [7 empty] | Date / year | Accumul C | changed C | Aux sorting | sorting Error | [5 empty] | Make grey?
|  |  |  | 0 | 2005-01-01 | --- | Initial configuration of sub-installation before changes | [7 empty] | 2005 |  | --- | 2005-01-01 | [6 empty] | 0
|  |  |  | 1 | [13 empty] | 2005-01-01 | [6 empty] | 0
|  |  |  | 2 | [13 empty] | 2005-01-01 | [6 empty] | 0
|  |  |  | 3 | [13 empty] | 2005-01-01 | [6 empty] | 0
|  |  |  | 4 | [13 empty] | 2005-01-01 | [6 empty] | 0
|  |  |  | 5 | [13 empty] | 2005-01-01 | [6 empty] | 0
|  |  |  | 6 | [13 empty] | 2005-01-01 | [6 empty] | 0
|  |  |  | 7 | [13 empty] | 2005-01-01 | [6 empty] | 0
|  |  |  | 8 | [13 empty] | 2005-01-01 | [6 empty] | 0
|  |  |  | 9 | [13 empty] | 2005-01-01 | [6 empty] | 0
[16 empty] | Has inputs? | 0 |  | Has Date>30/6/11? | 0
[5 empty] | Highest monthly production values |  |  | 2005: Capacity result; 2007: Changed capacity
|  |  |  | Number | Month 1 | Month 2 | Unit | 2008: Error message | [11 empty] | Format level
|  |  |  | 0 | --- | --- | tonnes | 2006: tonnes / year; 2007: --- |  |  |  |  | Number of Capacity changes: |  |  | 0 |  | HAL99deltaC_
|  |  |  | 1 |  |  | tonnes | 2006: tonnes / year | [11 empty] | 2
|  |  |  | 2 |  |  | tonnes | 2006: tonnes / year | [11 empty] | 2
|  |  |  | 3 |  |  | tonnes | 2006: tonnes / year | [11 empty] | 2
|  |  |  | 4 |  |  | tonnes | 2006: tonnes / year | [11 empty] | 2
|  |  |  | 5 |  |  | tonnes | 2006: tonnes / year | [11 empty] | 2
|  |  |  | 6 |  |  | tonnes | 2006: tonnes / year | [11 empty] | 2
|  |  |  | 7 |  |  | tonnes | 2006: tonnes / year | [11 empty] | 2
|  |  |  | 8 |  |  | tonnes | 2006: tonnes / year | [11 empty] | 2
|  |  |  | 9 |  |  | tonnes | 2006: tonnes / year | [11 empty] | 2
|  |  | (j) | Manual input for "annual activity levels without significant capacity changes": | [12 empty] | Identify and use only relevant years here:
[8 empty] | 2005 | 2006 | 2007 | 2008 | 2009 | 2010 |  | Indicator |  | MEDIAN | 2005 | 2006 | 2007 | 2008 | 2009 | 2010 |  | Make grey?
[7 empty] | tonnes / year | [7 empty] | HAL99unchanged_ | [9 empty] | FALSE
|  |  | (k) | Historic capacity utilisation factor (HCUF) based on the years prior to the start of changed operation:
[7 empty] | -- | [7 empty] | HCUF_ | [9 empty] | 0 | bar: 2005 to 2007
|  |  | (l) | Median of historic annual activity levels without significant capacity changes in the baseline period:
[7 empty] | tonnes / year | [7 empty] | HAL99init_ | bar: 2005
|  |  | (m) | Historic activity levels of the added or reduced capacities pursuant to CIMs Article 9(9) second sub-paragraph:
[7 empty] | tonnes / year | [7 empty] | HAL99change_ | bar: 2005
|  |  | (n) | Total historic activity level of this sub-installation pursuant to CIMs Article 9(9):
[7 empty] | tonnes / year | [7 empty] | HAL99total_ | [7 empty] | Error messages? | 0 | bar: 2005
Production details
|  |  | (o) | Identification of products included in this product benchmark sub-installation
|  |  |  | Name of product or group of products |  |  |  | 2005: PRODCOM 2007; 2006: PRODCOM 2010
1 | bar: 2005 to 2006
2 | bar: 2005 to 2006
3 | bar: 2005 to 2006
4 | bar: 2005 to 2006
5 | bar: 2005 to 2006
6 | bar: 2005 to 2006
7 | bar: 2005 to 2006
8 | bar: 2005 to 2006
9 | bar: 2005 to 2006
10 | bar: 2005 to 2006
|  |  | (p) | Individual production levels of products included in this product benchmark sub-installation
|  |  |  | Name of product or group of products |  |  | Unit | 2005 | 2006 | 2007 | 2008 | 2009 | 2010
1
2
3
4
5
6
7
8
9
10
Sum of production levels
|  | 9 | Sub-installation with product benchmark 9:
Detailed instructions for data entries in this tool can be found at the first copy of this tool. (F.I.1)
|  |  | (a) | Historic activity levels
|  |  |  | Main activity level: |  |  | Unit | 2005 | 2006 | 2007 | 2008 | 2009 | 2010 |  |  | For SCUF | Identify and use only relevant years here:
|  |  | i. |  |  |  | tonnes | [7 empty] | Indicator | avg 05-08 | MEDIAN | 2005 | 2006 | 2007 | 2008 | 2009 | 2010
|  |  | ii. | From sheet "H_SpecialBM": |  |  | tonnes | [7 empty] | HALspecial_
|  |  | iii. | Values used for calculation: |  |  | tonnes | [7 empty] | HAL_
|  |  | (b) | Special reporting requirements: | [10 empty] | Special reporting?
|  |  | (c) | Exchangeability of fuel and electricity: | [10 empty] | Jump Address: | #$D$1114
|  |  |  | Parameter |  |  | Unit | 2005 | 2006 | 2007 | 2008 | 2009 | 2010 | [11 empty] | Make tool grey?
|  |  | i. | Direct emissions |  |  | t CO2 / year | [17 empty] | 0
|  |  | ii. | Net imported heat |  |  | TJ / year | [9 empty] | Determine relevant data (relevant=full baseline period, all years!) | [7 empty] | 0
|  |  | iii. | Relevant electricity consumption |  |  | MWh / year | [7 empty] | HAL_ELEXCH_ |  |  | 2005 | 2006 | 2007 | 2008 | 2009 | 2010 |  | 0
|  |  | iv. | Total direct emissions |  |  | t CO2 / year | [9 empty] | Direct emissions | [7 empty] | 0
|  |  | v. | Indirect emissions |  |  | t CO2 / year | [9 empty] | Total emissions | [7 empty] | 0
|  |  | vi. | Factor for allocation correction: |  |  | -- | N.A. | [6 empty] | ELEXCH_ |  |  | 2005: Attention: Average, not Median; full baseline period.
|  |  | (d) | Heat imported from non-ETS installations or entities: | [10 empty] | Jump Address: | #$D$1125
|  |  |  | Parameter |  |  | Unit | 2005 | 2006 | 2007 | 2008 | 2009 | 2010 |  |  |  | Non-ETS heat import: | 2005 | 2006 | 2007 | 2008 | 2009 | 2010
|  |  | i. | Measurable heat imported from non-ETS: |  |  | TJ / year | [7 empty] | HAL_non-ETS measurable heat
|  |  | ii. | Consistency check with sheet "E_Energy flows": |  |  | % | [10 empty] | Attention: Average, not Median; full baseline period.
|  |  | iii. | Consistency check with point (c): |  |  | %
|  |  | iv. | Amount for allocation correction: |  |  | t CO2 / year | 2005: N.A. |  | HEAT_
Calculation of the relevant historic activity level (HAL) pursuant to Article 9 of the CIMs
|  |  | (e) | Is Article 9(6) of the CIMs relevant? | bar: 2009 to 2010
[15 empty] | Jump Address: | #$D$1136 | bar: 2006 to 2010
|  |  | (f) | If Article 9(6) of the CIMs is relevant, please provide here information about the initial installed capacity in accordance with Article 7(3):
|  |  |  | Highest monthly production values |  |  | Experimental Verification
|  |  |  | Month 1 | Month 2 | Unit |  | 2005: Capacity result
[6 empty] | tonnes |  | 2006: tonnes / year |  | HAL96_capacity_
|  |  | (g) | Relevant capacity utilisation factor: | [10 empty] | HAL96_RCUF_ | bar: 2005 to 2006
|  |  | (h) | Significant capacity changes with starting date during the period 1 January 2005 to 30 June 2011: | bar: 2009 to 2010
[15 empty] | Jump Address: | #$D$1189 | bar: 2006 to 2010
|  |  | (i) | Details on significant capacity changes:
|  |  |  | Number | Starting date | Significant? | Short description of the physical change | [7 empty] | Date / year | Accumul C | changed C | Aux sorting | sorting Error | [5 empty] | Make grey?
|  |  |  | 0 | 2005-01-01 | --- | Initial configuration of sub-installation before changes | [7 empty] | 2005 |  | --- | 2005-01-01 | [6 empty] | 0
|  |  |  | 1 | [13 empty] | 2005-01-01 | [6 empty] | 0
|  |  |  | 2 | [13 empty] | 2005-01-01 | [6 empty] | 0
|  |  |  | 3 | [13 empty] | 2005-01-01 | [6 empty] | 0
|  |  |  | 4 | [13 empty] | 2005-01-01 | [6 empty] | 0
|  |  |  | 5 | [13 empty] | 2005-01-01 | [6 empty] | 0
|  |  |  | 6 | [13 empty] | 2005-01-01 | [6 empty] | 0
|  |  |  | 7 | [13 empty] | 2005-01-01 | [6 empty] | 0
|  |  |  | 8 | [13 empty] | 2005-01-01 | [6 empty] | 0
|  |  |  | 9 | [13 empty] | 2005-01-01 | [6 empty] | 0
[16 empty] | Has inputs? | 0 |  | Has Date>30/6/11? | 0
[5 empty] | Highest monthly production values |  |  | 2005: Capacity result; 2007: Changed capacity
|  |  |  | Number | Month 1 | Month 2 | Unit | 2008: Error message | [11 empty] | Format level
|  |  |  | 0 | --- | --- | tonnes | 2006: tonnes / year; 2007: --- |  |  |  |  | Number of Capacity changes: |  |  | 0 |  | HAL99deltaC_
|  |  |  | 1 |  |  | tonnes | 2006: tonnes / year | [11 empty] | 2
|  |  |  | 2 |  |  | tonnes | 2006: tonnes / year | [11 empty] | 2
|  |  |  | 3 |  |  | tonnes | 2006: tonnes / year | [11 empty] | 2
|  |  |  | 4 |  |  | tonnes | 2006: tonnes / year | [11 empty] | 2
|  |  |  | 5 |  |  | tonnes | 2006: tonnes / year | [11 empty] | 2
|  |  |  | 6 |  |  | tonnes | 2006: tonnes / year | [11 empty] | 2
|  |  |  | 7 |  |  | tonnes | 2006: tonnes / year | [11 empty] | 2
|  |  |  | 8 |  |  | tonnes | 2006: tonnes / year | [11 empty] | 2
|  |  |  | 9 |  |  | tonnes | 2006: tonnes / year | [11 empty] | 2
|  |  | (j) | Manual input for "annual activity levels without significant capacity changes": | [12 empty] | Identify and use only relevant years here:
[8 empty] | 2005 | 2006 | 2007 | 2008 | 2009 | 2010 |  | Indicator |  | MEDIAN | 2005 | 2006 | 2007 | 2008 | 2009 | 2010 |  | Make grey?
[7 empty] | tonnes / year | [7 empty] | HAL99unchanged_ | [9 empty] | FALSE
|  |  | (k) | Historic capacity utilisation factor (HCUF) based on the years prior to the start of changed operation:
[7 empty] | -- | [7 empty] | HCUF_ | [9 empty] | 0 | bar: 2005 to 2007
|  |  | (l) | Median of historic annual activity levels without significant capacity changes in the baseline period:
[7 empty] | tonnes / year | [7 empty] | HAL99init_ | bar: 2005
|  |  | (m) | Historic activity levels of the added or reduced capacities pursuant to CIMs Article 9(9) second sub-paragraph:
[7 empty] | tonnes / year | [7 empty] | HAL99change_ | bar: 2005
|  |  | (n) | Total historic activity level of this sub-installation pursuant to CIMs Article 9(9):
[7 empty] | tonnes / year | [7 empty] | HAL99total_ | [7 empty] | Error messages? | 0 | bar: 2005
Production details
|  |  | (o) | Identification of products included in this product benchmark sub-installation
|  |  |  | Name of product or group of products |  |  |  | 2005: PRODCOM 2007; 2006: PRODCOM 2010
1 | bar: 2005 to 2006
2 | bar: 2005 to 2006
3 | bar: 2005 to 2006
4 | bar: 2005 to 2006
5 | bar: 2005 to 2006
6 | bar: 2005 to 2006
7 | bar: 2005 to 2006
8 | bar: 2005 to 2006
9 | bar: 2005 to 2006
10 | bar: 2005 to 2006
|  |  | (p) | Individual production levels of products included in this product benchmark sub-installation
|  |  |  | Name of product or group of products |  |  | Unit | 2005 | 2006 | 2007 | 2008 | 2009 | 2010
1
2
3
4
5
6
7
8
9
10
Sum of production levels
|  | 10 | Sub-installation with product benchmark 10:
Detailed instructions for data entries in this tool can be found at the first copy of this tool. (F.I.1)
|  |  | (a) | Historic activity levels
|  |  |  | Main activity level: |  |  | Unit | 2005 | 2006 | 2007 | 2008 | 2009 | 2010 |  |  | For SCUF | Identify and use only relevant years here:
|  |  | i. |  |  |  | tonnes | [7 empty] | Indicator | avg 05-08 | MEDIAN | 2005 | 2006 | 2007 | 2008 | 2009 | 2010
|  |  | ii. | From sheet "H_SpecialBM": |  |  | tonnes | [7 empty] | HALspecial_
|  |  | iii. | Values used for calculation: |  |  | tonnes | [7 empty] | HAL_
|  |  | (b) | Special reporting requirements: | [10 empty] | Special reporting?
|  |  | (c) | Exchangeability of fuel and electricity: | [10 empty] | Jump Address: | #$D$1244
|  |  |  | Parameter |  |  | Unit | 2005 | 2006 | 2007 | 2008 | 2009 | 2010 | [11 empty] | Make tool grey?
|  |  | i. | Direct emissions |  |  | t CO2 / year | [17 empty] | 0
|  |  | ii. | Net imported heat |  |  | TJ / year | [9 empty] | Determine relevant data (relevant=full baseline period, all years!) | [7 empty] | 0
|  |  | iii. | Relevant electricity consumption |  |  | MWh / year | [7 empty] | HAL_ELEXCH_ |  |  | 2005 | 2006 | 2007 | 2008 | 2009 | 2010 |  | 0
|  |  | iv. | Total direct emissions |  |  | t CO2 / year | [9 empty] | Direct emissions | [7 empty] | 0
|  |  | v. | Indirect emissions |  |  | t CO2 / year | [9 empty] | Total emissions | [7 empty] | 0
|  |  | vi. | Factor for allocation correction: |  |  | -- | N.A. | [6 empty] | ELEXCH_ |  |  | 2005: Attention: Average, not Median; full baseline period.
|  |  | (d) | Heat imported from non-ETS installations or entities: | [10 empty] | Jump Address: | #$D$1255
|  |  |  | Parameter |  |  | Unit | 2005 | 2006 | 2007 | 2008 | 2009 | 2010 |  |  |  | Non-ETS heat import: | 2005 | 2006 | 2007 | 2008 | 2009 | 2010
|  |  | i. | Measurable heat imported from non-ETS: |  |  | TJ / year | [7 empty] | HAL_non-ETS measurable heat
|  |  | ii. | Consistency check with sheet "E_Energy flows": |  |  | % | [10 empty] | Attention: Average, not Median; full baseline period.
|  |  | iii. | Consistency check with point (c): |  |  | %
|  |  | iv. | Amount for allocation correction: |  |  | t CO2 / year | 2005: N.A. |  | HEAT_
Calculation of the relevant historic activity level (HAL) pursuant to Article 9 of the CIMs
|  |  | (e) | Is Article 9(6) of the CIMs relevant? | bar: 2009 to 2010
[15 empty] | Jump Address: | #$D$1266 | bar: 2006 to 2010
|  |  | (f) | If Article 9(6) of the CIMs is relevant, please provide here information about the initial installed capacity in accordance with Article 7(3):
|  |  |  | Highest monthly production values |  |  | Experimental Verification
|  |  |  | Month 1 | Month 2 | Unit |  | 2005: Capacity result
[6 empty] | tonnes |  | 2006: tonnes / year |  | HAL96_capacity_
|  |  | (g) | Relevant capacity utilisation factor: | [10 empty] | HAL96_RCUF_ | bar: 2005 to 2006
|  |  | (h) | Significant capacity changes with starting date during the period 1 January 2005 to 30 June 2011: | bar: 2009 to 2010
[15 empty] | Jump Address: | #$D$1319 | bar: 2006 to 2010
|  |  | (i) | Details on significant capacity changes:
|  |  |  | Number | Starting date | Significant? | Short description of the physical change | [7 empty] | Date / year | Accumul C | changed C | Aux sorting | sorting Error | [5 empty] | Make grey?
|  |  |  | 0 | 2005-01-01 | --- | Initial configuration of sub-installation before changes | [7 empty] | 2005 |  | --- | 2005-01-01 | [6 empty] | 0
|  |  |  | 1 | [13 empty] | 2005-01-01 | [6 empty] | 0
|  |  |  | 2 | [13 empty] | 2005-01-01 | [6 empty] | 0
|  |  |  | 3 | [13 empty] | 2005-01-01 | [6 empty] | 0
|  |  |  | 4 | [13 empty] | 2005-01-01 | [6 empty] | 0
|  |  |  | 5 | [13 empty] | 2005-01-01 | [6 empty] | 0
|  |  |  | 6 | [13 empty] | 2005-01-01 | [6 empty] | 0
|  |  |  | 7 | [13 empty] | 2005-01-01 | [6 empty] | 0
|  |  |  | 8 | [13 empty] | 2005-01-01 | [6 empty] | 0
|  |  |  | 9 | [13 empty] | 2005-01-01 | [6 empty] | 0
[16 empty] | Has inputs? | 0 |  | Has Date>30/6/11? | 0
[5 empty] | Highest monthly production values |  |  | 2005: Capacity result; 2007: Changed capacity
|  |  |  | Number | Month 1 | Month 2 | Unit | 2008: Error message | [11 empty] | Format level
|  |  |  | 0 | --- | --- | tonnes | 2006: tonnes / year; 2007: --- |  |  |  |  | Number of Capacity changes: |  |  | 0 |  | HAL99deltaC_
|  |  |  | 1 |  |  | tonnes | 2006: tonnes / year | [11 empty] | 2
|  |  |  | 2 |  |  | tonnes | 2006: tonnes / year | [11 empty] | 2
|  |  |  | 3 |  |  | tonnes | 2006: tonnes / year | [11 empty] | 2
|  |  |  | 4 |  |  | tonnes | 2006: tonnes / year | [11 empty] | 2
|  |  |  | 5 |  |  | tonnes | 2006: tonnes / year | [11 empty] | 2
|  |  |  | 6 |  |  | tonnes | 2006: tonnes / year | [11 empty] | 2
|  |  |  | 7 |  |  | tonnes | 2006: tonnes / year | [11 empty] | 2
|  |  |  | 8 |  |  | tonnes | 2006: tonnes / year | [11 empty] | 2
|  |  |  | 9 |  |  | tonnes | 2006: tonnes / year | [11 empty] | 2
|  |  | (j) | Manual input for "annual activity levels without significant capacity changes": | [12 empty] | Identify and use only relevant years here:
[8 empty] | 2005 | 2006 | 2007 | 2008 | 2009 | 2010 |  | Indicator |  | MEDIAN | 2005 | 2006 | 2007 | 2008 | 2009 | 2010 |  | Make grey?
[7 empty] | tonnes / year | [7 empty] | HAL99unchanged_ | [9 empty] | FALSE
|  |  | (k) | Historic capacity utilisation factor (HCUF) based on the years prior to the start of changed operation:
[7 empty] | -- | [7 empty] | HCUF_ | [9 empty] | 0 | bar: 2005 to 2007
|  |  | (l) | Median of historic annual activity levels without significant capacity changes in the baseline period:
[7 empty] | tonnes / year | [7 empty] | HAL99init_ | bar: 2005
|  |  | (m) | Historic activity levels of the added or reduced capacities pursuant to CIMs Article 9(9) second sub-paragraph:
[7 empty] | tonnes / year | [7 empty] | HAL99change_ | bar: 2005
|  |  | (n) | Total historic activity level of this sub-installation pursuant to CIMs Article 9(9):
[7 empty] | tonnes / year | [7 empty] | HAL99total_ | [7 empty] | Error messages? | 0 | bar: 2005
Production details
|  |  | (o) | Identification of products included in this product benchmark sub-installation
|  |  |  | Name of product or group of products |  |  |  | 2005: PRODCOM 2007; 2006: PRODCOM 2010
1 | bar: 2005 to 2006
2 | bar: 2005 to 2006
3 | bar: 2005 to 2006
4 | bar: 2005 to 2006
5 | bar: 2005 to 2006
6 | bar: 2005 to 2006
7 | bar: 2005 to 2006
8 | bar: 2005 to 2006
9 | bar: 2005 to 2006
10 | bar: 2005 to 2006
|  |  | (p) | Individual production levels of products included in this product benchmark sub-installation
|  |  |  | Name of product or group of products |  |  | Unit | 2005 | 2006 | 2007 | 2008 | 2009 | 2010
1
2
3
4
5
6
7
8
9
10
Sum of production levels
<<< Click here to proceed to next sheet >>>
ausblenden | End | End | End | End | End |  | End | End | End | End | End | End | End | End | End | End | End | End | End | End | End | End | End | End | End
ausblenden
ausblenden |  |  | Area for functionalities, Constants etc.
ausblenden |  |  |  | Table for conditional formatting:
ausblenden |  |  |  | Column Index: |  |  |  | 1 | 2 | 3 | 4 | 5 | 6
ausblenden |  |  |  | Reporting years: |  |  |  | 2005 | 2006 | 2007 | 2008 | 2009 | 2010
ausblenden |  |  |  | Member of period: |  |  |  | 1 | 1 | 1 | 1 | 2 | 2
ausblenden |  |  |  | Period choosen: |  |  |  | 0 | 0 | 0 | 0 | 0 | 0
ausblenden |  |  |  | Year relevant: |  |  |  | 0 | 0 | 0 | 0 | 0 | 0
ausblenden
ausblenden |  |  |  | Sum of measurable heat from non-ETS imports for further use in sheet "E_EnergyFlows":
ausblenden | [7 empty] | 2005 | 2006 | 2007 | 2008 | 2009 | 2010 |  | Search criterion
ausblenden |  |  |  | Number of non-empty relevant cells |  |  |  | 0 | 0 | 0 | 0 | 0 | 0 |  | HAL_non-ETS measurable heat
ausblenden |  |  |  | Measurable heat aggregated |  |  | TJ / year | [7 empty] | for use in section E.II
ausblenden
ausblenden |  |  |  | Sum of exchangable electricity for corroboration use in sheet "E_EnergyFlows":
ausblenden | [7 empty] | 2005 | 2006 | 2007 | 2008 | 2009 | 2010 |  | Search criterion
ausblenden |  |  |  | Number of non-empty relevant cells |  |  |  | 0 | 0 | 0 | 0 | 0 | 0 |  | HAL_ELEXCH_
ausblenden |  |  |  | Measurable heat aggregated |  |  | TJ / year | [7 empty] | for use in section E.III.1.f
ausblenden
ausblenden |  |  |  | Any error messages?
ausblenden |  |  |  |  | BM1 | 0
ausblenden |  |  |  |  | BM2 | 0
ausblenden |  |  |  |  | BM3 | 0
ausblenden |  |  |  |  | BM4 | 0
ausblenden |  |  |  |  | BM5 | 0
ausblenden |  |  |  |  | BM6 | 0
ausblenden |  |  |  |  | BM7 | 0
ausblenden |  |  |  |  | BM8 | 0
ausblenden |  |  |  |  | BM9 | 0
ausblenden |  |  |  |  | BM10 | 0
ausblenden |  |  |  |  | Total: | FALSE
ausblenden
ausblenden
ausblenden
ausblenden
Formulas:
ausblenden = IF(ISNUMBER(F90),F90,[ausblenden, row above])
Note on Q24: special reporting, exception = BM 47 (VCM)
Note on Q191: special reporting, exception = BM 47 (VCM)
Note on Z102: Grey = 1 Optional=2 Mandatory = ""
Note on Z245: Grey = 1 Optional=2 Mandatory = ""
Note on Z375: Grey = 1 Optional=2 Mandatory = ""
Note on Z505: Grey = 1 Optional=2 Mandatory = ""
Note on Z635: Grey = 1 Optional=2 Mandatory = ""
Note on Z765: Grey = 1 Optional=2 Mandatory = ""
Note on Z895: Grey = 1 Optional=2 Mandatory = ""
Note on Z1025: Grey = 1 Optional=2 Mandatory = ""
Note on Z1155: Grey = 1 Optional=2 Mandatory = ""
Note on Z1285: Grey = 1 Optional=2 Mandatory = ""

## G_Fall-back
ausblenden | [14 empty] | ausblenden | ausblenden | ausblenden | ausblenden | ausblenden | ausblenden | ausblenden | ausblenden | ausblenden | ausblenden | ausblenden
| G. Fall-back |  |  | Navigation area: |  | Table of contents |  | Previous sheet |  | Next sheet |  | Summary
|  |  |  | Top of sheet |  | Heat benchmark, CL |  | Heat benchmark, non-CL |  | Fuel benchmark, CL |  | Fuel benchmark, non-CL
|  |  |  | End of sheet |  | Process emissions, CL |  | Process emissions, non-CL
|  | G. | Sheet "Fall-back" - SUB-INSTALLATION DATA RELATING TO FALL-BACK SUB-INSTALLATIONS | [11 empty] | Column for | Column for | Column for | Column for | Column for | Column for | Column for | Column for | Column for | Column for | Column for
[15 empty] | controls | controls | controls | controls | controls | controls | controls | controls | controls | controls | controls
|  | I | Historic Activity levels and disaggregated production details | [20 empty] | Errors?
|  | 1 | Fall-Back Sub-installation 1: |  |  |  |  | Heat benchmark sub-installation, CL
[15 empty] | Jump Address: | #$D$153
The name of the fall-back sub-installation is displayed automatically based in the overall list of possible fall-back installations.
|  |  | (a) | Historic activity levels
|  |  |  | The following data is taken automatically from sheet "E_EnergyFlows", section E.II.3.b. Thus, data input is mandatory there. | [11 empty] | For SCUF | Identify and use only relevant years here:
|  |  |  | Main activity level: |  |  | Unit | 2005 | 2006 | 2007 | 2008 | 2009 | 2010 |  | Indicator | avg 05-08 | MEDIAN | 2005 | 2006 | 2007 | 2008 | 2009 | 2010
|  |  |  | Heat benchmark sub-installation, CL |  |  | TJ | [7 empty] | HAL_Heat benchmark sub-installation, CL
Calculation of the relevant historic activity level (HAL) pursuant to Article 9 of the CIMs
|  |  | (b) | Is Article 9(6) of the CIMs relevant? | bar: 2009 to 2010
This is the case if the installation has been operating for less than 2 years in the baseline period. Data is taken from A.II.2.e.
[15 empty] | Jump Address: | #$D$36 | bar: 2006 to 2010
|  |  | (c) | If Article 9(6) of the CIMs is relevant, please provide here information about the initial installed capacity in accordance with Article 7(3):
|  |  |  | Highest monthly production values |  |  | Experimental Verification
|  |  |  | Month 1 | Month 2 | Unit |  | 2005: Capacity result
[6 empty] | TJ |  | 2006: TJ / year |  | HAL96_capacity_Heat benchmark sub-installation, CL
|  |  | (d) | Relevant capacity utilisation factor: | [10 empty] | HAL96_RCUF_Heat benchmark sub-installation, CL | bar: 2005 to 2006
This factor is dimensionless. You can either enter a value between 0 and 1 or between 0% and 100%. In the second case Excel will translate the entry into a number.
The calculation of this "RCUF" is to be documented in the attached methodology report.
|  |  | (e) | Significant capacity changes with starting date between 1 January 2005 and 30 June 2011: | bar: 2009 to 2010
This field here reflects what you have entered in section A.III.3.b. If "not relevant" is shown, please proceed to the next section, or correct your entry under A.III.3.b.
[15 empty] | Jump Address: | #$D$107 | bar: 2006 to 2010
|  |  | (f) | Details on significant capacity changes:
If there have been significant capacity changes in the abovementioned period, for each significant capacity change the start of operation is needed, as well as information on the new capacity. For capacity the two highest monthly production values before the first change or within 6 months after each starting date are required.
In case a significant capacity change is envisaged for the time after submission of this report to the competent authority, but where the starting date will still be before 30 June 2011, the capacity estimation should be entered as comment. In such event a new report has to be submitted to the competent authority as soon as the additional information on the changed capacity becomes available. No data for capacity changes after 30 June 2011 are required.
You may list here also physical changes which do not lead to significant capacity changes individually, but only when accumulated. For thresholds see Article 3(i) and (j) of the CIMs. Capacities after changes are to be determined in accordance with Article 7(4) of the CIMs.
It is mandatory to mark here in the column "significant" those changes as "true", which according to your assessment are significant. For consecutive changes, the first one which leads to exceeding the relevant threshold for significance is to be marked. Only for those significant capacity changes you are required to enter new capacity data.
For calculating the preliminary allocation pursuant to Article 9(9) of the CIMs the following additional information is needed:
|  |  |  | - | The annual activity data (production data) without the significant change, which is calculated below under section (g) to (i)
|  |  |  | - | The added or reduced capacity (i.e. difference of capacity after and before the change), in this section
|  |  |  | - | The average historical capacity utilisation prior to the start of changed operation. This is referred to as "HCUF" (Historical Capacity Utilisation Factor) below.
The added or reduced capacity is calculated below automatically based on the information entered for monthly production data. The HCUF must be calculated by the operator of the installation. The calculation is to be documented in the attached methodology report.
Note that the starting capacity is automatically taken from point (c) above, if that section applies.
In all other cases, the starting capacity is taken from section A.III.3.a and b. Please make sure that in A.III.3.a you have entered only monthly production data for the period BEFORE THE FIRST capacity change after 1 January 2005, or that you have entered a figure for experimental verification of the capacity under A.III.3.b.
|  |  |  | Number | Starting date | Significant? | Short description of the physical change | [7 empty] | Date / year | Accumul C | changed C | Aux sorting | sorting Error | [5 empty] | Make grey?
|  |  |  | 0 | 2005-01-01 | --- | Initial configuration of sub-installation before changes | [7 empty] | 2005 |  | --- | 2005-01-01 | [6 empty] | 0
|  |  |  | 1 | [13 empty] | 2005-01-01 | [6 empty] | 0
|  |  |  | 2 | [13 empty] | 2005-01-01 | [6 empty] | 0
|  |  |  | 3 | [13 empty] | 2005-01-01 | [6 empty] | 0
|  |  |  | 4 | [13 empty] | 2005-01-01 | [6 empty] | 0
|  |  |  | 5 | [13 empty] | 2005-01-01 | [6 empty] | 0
|  |  |  | 6 | [13 empty] | 2005-01-01 | [6 empty] | 0
|  |  |  | 7 | [13 empty] | 2005-01-01 | [6 empty] | 0
|  |  |  | 8 | [13 empty] | 2005-01-01 | [6 empty] | 0
|  |  |  | 9 | [13 empty] | 2005-01-01 | [6 empty] | 0
[16 empty] | Has inputs? | 0 |  | Has Date>30/6/11? | 0
[5 empty] | Highest monthly production values |  |  | 2005: Capacity result; 2007: Changed capacity
|  |  |  | Number | Month 1 | Month 2 | Unit | 2008: Error message | [11 empty] | Format level
|  |  |  | 0 | --- | --- | TJ | 2006: TJ / year; 2007: --- |  |  |  |  | Number of Capacity changes: |  |  | 0 |  | HAL99deltaC_Heat benchmark sub-installation, CL
|  |  |  | 1 |  |  | TJ | 2006: TJ / year | [11 empty] | 2
|  |  |  | 2 |  |  | TJ | 2006: TJ / year | [11 empty] | 2
|  |  |  | 3 |  |  | TJ | 2006: TJ / year | [11 empty] | 2
|  |  |  | 4 |  |  | TJ | 2006: TJ / year | [11 empty] | 2
|  |  |  | 5 |  |  | TJ | 2006: TJ / year | [11 empty] | 2
|  |  |  | 6 |  |  | TJ | 2006: TJ / year | [11 empty] | 2
|  |  |  | 7 |  |  | TJ | 2006: TJ / year | [11 empty] | 2
|  |  |  | 8 |  |  | TJ | 2006: TJ / year | [11 empty] | 2
|  |  |  | 9 |  |  | TJ | 2006: TJ / year | [11 empty] | 2
|  |  | (g) | Manual input for "annual activity levels without significant capacity changes": | [12 empty] | Identify and use only relevant years here:
[8 empty] | 2005 | 2006 | 2007 | 2008 | 2009 | 2010 |  | Indicator |  | MEDIAN | 2005 | 2006 | 2007 | 2008 | 2009 | 2010 |  | Make grey?
|  |  |  | Heat benchmark sub-installation, CL |  |  | TJ / year | [7 empty] | HAL99unchanged_Heat benchmark sub-installation, CL | [9 empty] | FALSE
|  |  | (h) | Historic capacity utilisation factor (HCUF) based on the years prior to the start of changed operation:
The HCUF must be calculated by the operator of the installation. The calculation is to be documented in the attached methodology report.
|  |  |  | Heat benchmark sub-installation, CL |  |  | -- | [7 empty] | HCUF_Heat benchmark sub-installation, CL | [9 empty] | 0 | bar: 2005 to 2007
|  |  | (i) | Median of historic annual activity levels without significant capacity changes in the baseline period:
This can only be calculated if no error messages are displayed under (f). All baseline years in which the installation was operated (section A.II.2.d) are taken into account.
If no values are entered under point (g) above, the historic activity level of the years prior to the start of changed operation is estimated by multiplying the initial installed capacity (i.e. first capacity displayed under point (f)) by the historic capacity utilisation factor entered under (h).
If Article 9(6) of the CIMs is to be applied, i.e. if the installation has been operated for less than 2 years in the baseline period, which has been stated under A.II.2.e, the capacity entered under (c) above multiplied with the relevant capacity utilisation factor entered under point (d) is calculated here instead of the median of section (g).
|  |  |  | Heat benchmark sub-installation, CL |  |  | TJ / year | [7 empty] | HAL99init_Heat benchmark sub-installation, CL | bar: 2005
|  |  | (j) | Historic activity levels of the added or reduced capacities pursuant to CIMs Article 9(9) second sub-paragraph:
The value calculated here is (HCUF entered under (h)) x (sum of all changed capacities entered under (f) above). This can only be calculated if no error messages are displayed under (f) and (h).
|  |  |  | Heat benchmark sub-installation, CL |  |  | TJ / year | [7 empty] | HAL99change_Heat benchmark sub-installation, CL | bar: 2005
|  |  | (k) | Total historic activity level of this sub-installation pursuant to CIMs Article 9(9):
The value calculated here is (i) + (j). This can only be calculated if no error messages are displayed under (f) and (h).
|  |  |  | Heat benchmark sub-installation, CL |  |  | TJ / year | [7 empty] | HAL99total_Heat benchmark sub-installation, CL | [7 empty] | Error messages? | 0 | bar: 2005
Production details
|  |  | (l) | Identification of relevant products or services associated with this sub-installation
Please list here to which production processes or services this sub-installation relates. This may include the following items:
|  |  |  | - | Production of goods not covered by product benchmarks within the installation (please provide types of product);
|  |  |  | - | production of mechanical energy, heating or cooling (all uses excluding production of electricity);
|  |  |  | - | export of heat to installations or other entities (e.g. heat networks). In this case please indicate the use of heat in that installation or entity, if known.
Options are: "District heating", "unknown", or a specification of the production process. Products with benchmarks are also possible.
Note that in case of exported heat only those types of heat use which are not carried out within an ETS installations are to be reported here.
PRODCOM / NACE codes shall be entered at at least 4-digit level, with higher disaggregation (i.e. more digits) preferred, in the form "nnnn" or "nnnnnnnn", i.e. without any dots or other delimiters inbetween. PRODCOM 2007 (used for determining the carbon leakage list (Decision 2010/2/EU) and thus relevant for the CIMs Annex I) is mandatory, while PRODCOM 2010 codes are optional.
A list of PRODCOM 2007 codes can be found at:
http://ec.europa.eu/eurostat/ramon/nomenclatures/index.cfm?TargetUrl=LST_CLS_DLD&StrNom=PRD_2007&StrLanguageCode=EN&StrLayoutCode=
A list of PRODCOM 2010 codes can be found at:
http://ec.europa.eu/eurostat/ramon/nomenclatures/index.cfm?TargetUrl=LST_CLS_DLD&StrNom=PRD_2010&StrLanguageCode=EN&StrLayoutCode=HIERARCHIC
NACE codes can be used instead of PRODCOM if several similar products within the same NACE group are covered.
If the heat is exported, the connected installation or entity as input in sheet A_InstallationData section IV can be selected.
Member States may decide to require this information mandatorily.
|  |  |  | Use type |  | Within installation or export? |  | 2005: Product name, or "district heating"; 2009: PRODCOM 2007; 2010: PRODCOM 2010
1
2
3
4
5
6
7
8
9
10
|  |  | (m) | Disaggregation of production levels, if relevant:
Member States may request to report production levels for the individual products identified under (l) above mandatorily. If this is the case in your Member State, cells below relating to your chosen baseline period will be highlighted in bright yellow (see colour codes in sheet "b_Guidelines & conditions").
|  |  |  | Product name, or "district heating" |  |  | Unit | 2005 | 2006 | 2007 | 2008 | 2009 | 2010
1
2
3
4
5
6
7
8
9
10
Sum of production levels
|  | 2 | Fall-Back Sub-installation 2: |  |  |  |  | 2005: Heat benchmark sub-installation, non-CL
[15 empty] | Jump Address: | #$D$267
Detailed instructions for data entries in this tool can be found at the first copy of this tool. (G.I.1)
|  |  | (a) | Historic activity levels
|  |  |  | The following data is taken automatically from sheet "E_EnergyFlows", section E.II.3.b. Thus, data input is mandatory there. | [11 empty] | For SCUF | Identify and use only relevant years here:
|  |  |  | Main activity level: |  |  | Unit | 2005 | 2006 | 2007 | 2008 | 2009 | 2010 |  | Indicator | avg 05-08 | MEDIAN | 2005 | 2006 | 2007 | 2008 | 2009 | 2010
|  |  |  | Heat benchmark sub-installation, non-CL |  |  | TJ | [7 empty] | HAL_Heat benchmark sub-installation, non-CL
Calculation of the relevant historic activity level (HAL) pursuant to Article 9 of the CIMs
|  |  | (b) | Is Article 9(6) of the CIMs relevant? | bar: 2009 to 2010
[15 empty] | Jump Address: | #$D$177 | bar: 2006 to 2010
|  |  | (c) | If Article 9(6) of the CIMs is relevant, please provide here information about the initial installed capacity in accordance with Article 7(3):
|  |  |  | Highest monthly production values |  |  | Experimental Verification
|  |  |  | Month 1 | Month 2 | Unit |  | 2005: Capacity result
[6 empty] | TJ |  | 2006: TJ / year |  | HAL96_capacity_Heat benchmark sub-installation, non-CL
|  |  | (d) | Relevant capacity utilisation factor: | [10 empty] | HAL96_RCUF_Heat benchmark sub-installation, non-CL | bar: 2005 to 2006
|  |  | (e) | Significant capacity changes with starting date between 1 January 2005 and 30 June 2011: | bar: 2009 to 2010
[15 empty] | Jump Address: | #$C$230 | bar: 2006 to 2010
|  |  | (f) | Details on significant capacity changes:
|  |  |  | Number | Starting date | Significant? | Short description of the physical change | [7 empty] | Date / year | Accumul C | changed C | Aux sorting | sorting Error | [5 empty] | Make grey?
|  |  |  | 0 | 2005-01-01 | --- | Initial configuration of sub-installation before changes | [7 empty] | 2005 |  | --- | 2005-01-01 | [6 empty] | 0
|  |  |  | 1 | [13 empty] | 2005-01-01 | [6 empty] | 0
|  |  |  | 2 | [13 empty] | 2005-01-01 | [6 empty] | 0
|  |  |  | 3 | [13 empty] | 2005-01-01 | [6 empty] | 0
|  |  |  | 4 | [13 empty] | 2005-01-01 | [6 empty] | 0
|  |  |  | 5 | [13 empty] | 2005-01-01 | [6 empty] | 0
|  |  |  | 6 | [13 empty] | 2005-01-01 | [6 empty] | 0
|  |  |  | 7 | [13 empty] | 2005-01-01 | [6 empty] | 0
|  |  |  | 8 | [13 empty] | 2005-01-01 | [6 empty] | 0
|  |  |  | 9 | [13 empty] | 2005-01-01 | [6 empty] | 0
[16 empty] | Has inputs? | 0 |  | Has Date>30/6/11? | 0
[5 empty] | Highest monthly production values |  |  | 2005: Capacity result; 2007: Changed capacity
|  |  |  | Number | Month 1 | Month 2 | Unit | 2008: Error message | [11 empty] | Format level
|  |  |  | 0 | --- | --- | TJ | 2006: TJ / year; 2007: --- |  |  |  |  | Number of Capacity changes: |  |  | 0 |  | HAL99deltaC_Heat benchmark sub-installation, non-CL
|  |  |  | 1 |  |  | TJ | 2006: TJ / year | [11 empty] | 2
|  |  |  | 2 |  |  | TJ | 2006: TJ / year | [11 empty] | 2
|  |  |  | 3 |  |  | TJ | 2006: TJ / year | [11 empty] | 2
|  |  |  | 4 |  |  | TJ | 2006: TJ / year | [11 empty] | 2
|  |  |  | 5 |  |  | TJ | 2006: TJ / year | [11 empty] | 2
|  |  |  | 6 |  |  | TJ | 2006: TJ / year | [11 empty] | 2
|  |  |  | 7 |  |  | TJ | 2006: TJ / year | [11 empty] | 2
|  |  |  | 8 |  |  | TJ | 2006: TJ / year | [11 empty] | 2
|  |  |  | 9 |  |  | TJ | 2006: TJ / year | [11 empty] | 2
|  |  | (g) | Manual input for "annual activity levels without significant capacity changes": | [12 empty] | Identify and use only relevant years here:
[8 empty] | 2005 | 2006 | 2007 | 2008 | 2009 | 2010 |  | Indicator |  | MEDIAN | 2005 | 2006 | 2007 | 2008 | 2009 | 2010 |  | Make grey?
|  |  |  | Heat benchmark sub-installation, non-CL |  |  | TJ / year | [7 empty] | HAL99unchanged_Heat benchmark sub-installation, non-CL | [9 empty] | FALSE
|  |  | (h) | Historic capacity utilisation factor (HCUF) based on the years prior to the start of changed operation:
|  |  |  | Heat benchmark sub-installation, non-CL |  |  | -- | [7 empty] | HCUF_Heat benchmark sub-installation, non-CL | [9 empty] | 0 | bar: 2005 to 2007
|  |  | (i) | Median of historic annual activity levels without significant capacity changes in the baseline period:
|  |  |  | Heat benchmark sub-installation, non-CL |  |  | TJ / year | [7 empty] | HAL99init_Heat benchmark sub-installation, non-CL | bar: 2005
|  |  | (j) | Historic activity levels of the added or reduced capacities pursuant to CIMs Article 9(9) second sub-paragraph:
|  |  |  | Heat benchmark sub-installation, non-CL |  |  | TJ / year | [7 empty] | HAL99change_Heat benchmark sub-installation, non-CL | bar: 2005
|  |  | (k) | Total historic activity level of this sub-installation pursuant to CIMs Article 9(9):
|  |  |  | Heat benchmark sub-installation, non-CL |  |  | TJ / year | [7 empty] | HAL99total_Heat benchmark sub-installation, non-CL | [7 empty] | Error messages? | 0 | bar: 2005
Production details
|  |  | (l) | Identification of relevant products or services associated with this sub-installation
Please list here to which production processes or services this sub-installation relates. This may include the following items:
|  |  |  | - | Production of goods not covered by product benchmarks within the installation (please provide types of product);
|  |  |  | - | production of mechanical energy, heating or cooling (all uses excluding production of electricity);
|  |  |  | - | export of heat to installations or other entities (e.g. heat networks). In this case please indicate the use of heat in that installation or entity, if known.
Options are: "District heating", "unknown", or a specification of the production process. Products with benchmarks are also possible.
Note that in case of exported heat only those types of heat use which are not carried out within an ETS installations are to be reported here.
|  |  |  | Use type |  | Within installation or export? |  | 2005: Product name, or "district heating"; 2009: PRODCOM 2007; 2010: PRODCOM 2010
1
2
3
4
5
6
7
8
9
10
|  |  | (m) | Disaggregation of production levels, if relevant:
|  |  |  | Product name, or "district heating" |  |  | Unit | 2005 | 2006 | 2007 | 2008 | 2009 | 2010
1
2
3
4
5
6
7
8
9
10
Sum of production levels
|  | 3 | Fall-Back Sub-installation 3: |  |  |  |  | 2005: Fuel benchmark sub-installation, CL
[15 empty] | Jump Address: | #$C$378
Detailed instructions for data entries in this tool can be found at the first copy of this tool. (G.I.1)
|  |  | (a) | Historic activity levels
|  |  |  | The following data is taken automatically from sheet "E_EnergyFlows", section E.I.1.c. Thus, data input is mandatory there. | [11 empty] | For SCUF | Identify and use only relevant years here:
|  |  |  | Main activity level: |  |  | Unit | 2005 | 2006 | 2007 | 2008 | 2009 | 2010 |  | Indicator | avg 05-08 | MEDIAN | 2005 | 2006 | 2007 | 2008 | 2009 | 2010
|  |  |  | Fuel benchmark sub-installation, CL |  |  | TJ | [7 empty] | HAL_Fuel benchmark sub-installation, CL
Calculation of the relevant historic activity level (HAL) pursuant to Article 9 of the CIMs
|  |  | (b) | Is Article 9(6) of the CIMs relevant? | bar: 2009 to 2010
[15 empty] | Jump Address: | #$D$291 | bar: 2006 to 2010
|  |  | (c) | If Article 9(6) of the CIMs is relevant, please provide here information about the initial installed capacity in accordance with Article 7(3):
|  |  |  | Highest monthly production values |  |  | Experimental Verification
|  |  |  | Month 1 | Month 2 | Unit |  | 2005: Capacity result
[6 empty] | TJ |  | 2006: TJ / year |  | HAL96_capacity_Fuel benchmark sub-installation, CL
|  |  | (d) | Relevant capacity utilisation factor: | [10 empty] | HAL96_RCUF_Fuel benchmark sub-installation, CL | bar: 2005 to 2006
|  |  | (e) | Significant capacity changes with starting date between 1 January 2005 and 30 June 2011: | bar: 2009 to 2010
[15 empty] | Jump Address: | #$D$344 | bar: 2006 to 2010
|  |  | (f) | Details on significant capacity changes:
|  |  |  | Number | Starting date | Significant? | Short description of the physical change | [7 empty] | Date / year | Accumul C | changed C | Aux sorting | sorting Error | [5 empty] | Make grey?
|  |  |  | 0 | 2005-01-01 | --- | Initial configuration of sub-installation before changes | [7 empty] | 2005 |  | --- | 2005-01-01 | [6 empty] | 0
|  |  |  | 1 | [13 empty] | 2005-01-01 | [6 empty] | 0
|  |  |  | 2 | [13 empty] | 2005-01-01 | [6 empty] | 0
|  |  |  | 3 | [13 empty] | 2005-01-01 | [6 empty] | 0
|  |  |  | 4 | [13 empty] | 2005-01-01 | [6 empty] | 0
|  |  |  | 5 | [13 empty] | 2005-01-01 | [6 empty] | 0
|  |  |  | 6 | [13 empty] | 2005-01-01 | [6 empty] | 0
|  |  |  | 7 | [13 empty] | 2005-01-01 | [6 empty] | 0
|  |  |  | 8 | [13 empty] | 2005-01-01 | [6 empty] | 0
|  |  |  | 9 | [13 empty] | 2005-01-01 | [6 empty] | 0
[16 empty] | Has inputs? | 0 |  | Has Date>30/6/11? | 0
[5 empty] | Highest monthly production values |  |  | 2005: Capacity result; 2007: Changed capacity
|  |  |  | Number | Month 1 | Month 2 | Unit | 2008: Error message | [11 empty] | Format level
|  |  |  | 0 | --- | --- | TJ | 2006: TJ / year; 2007: --- |  |  |  |  | Number of Capacity changes: |  |  | 0 |  | HAL99deltaC_Fuel benchmark sub-installation, CL
|  |  |  | 1 |  |  | TJ | 2006: TJ / year | [11 empty] | 2
|  |  |  | 2 |  |  | TJ | 2006: TJ / year | [11 empty] | 2
|  |  |  | 3 |  |  | TJ | 2006: TJ / year | [11 empty] | 2
|  |  |  | 4 |  |  | TJ | 2006: TJ / year | [11 empty] | 2
|  |  |  | 5 |  |  | TJ | 2006: TJ / year | [11 empty] | 2
|  |  |  | 6 |  |  | TJ | 2006: TJ / year | [11 empty] | 2
|  |  |  | 7 |  |  | TJ | 2006: TJ / year | [11 empty] | 2
|  |  |  | 8 |  |  | TJ | 2006: TJ / year | [11 empty] | 2
|  |  |  | 9 |  |  | TJ | 2006: TJ / year | [11 empty] | 2
|  |  | (g) | Manual input for "annual activity levels without significant capacity changes": | [12 empty] | Identify and use only relevant years here:
[8 empty] | 2005 | 2006 | 2007 | 2008 | 2009 | 2010 |  | Indicator |  | MEDIAN | 2005 | 2006 | 2007 | 2008 | 2009 | 2010 |  | Make grey?
|  |  |  | Fuel benchmark sub-installation, CL |  |  | TJ / year | [7 empty] | HAL99unchanged_Fuel benchmark sub-installation, CL | [9 empty] | FALSE
|  |  | (h) | Historic capacity utilisation factor (HCUF) based on the years prior to the start of changed operation:
|  |  |  | Fuel benchmark sub-installation, CL |  |  | -- | [7 empty] | HCUF_Fuel benchmark sub-installation, CL | [9 empty] | 0 | bar: 2005 to 2007
|  |  | (i) | Median of historic annual activity levels without significant capacity changes in the baseline period:
|  |  |  | Fuel benchmark sub-installation, CL |  |  | TJ / year | [7 empty] | HAL99init_Fuel benchmark sub-installation, CL | bar: 2005
|  |  | (j) | Historic activity levels of the added or reduced capacities pursuant to CIMs Article 9(9) second sub-paragraph:
|  |  |  | Fuel benchmark sub-installation, CL |  |  | TJ / year | [7 empty] | HAL99change_Fuel benchmark sub-installation, CL | bar: 2005
|  |  | (k) | Total historic activity level of this sub-installation pursuant to CIMs Article 9(9):
|  |  |  | Fuel benchmark sub-installation, CL |  |  | TJ / year | [7 empty] | HAL99total_Fuel benchmark sub-installation, CL | [7 empty] | Error messages? | 0 | bar: 2005
Production details
|  |  | (l) | Identification of relevant products or services associated with this sub-installation
Please list here to which production processes or services this sub-installation relates. This may include the following items:
|  |  |  | - | Production of goods not covered by product benchmarks within the installation (please provide types of product);
|  |  |  | - | production of mechanical energy, heating or cooling (all uses excluding production of electricity).
|  |  |  | Use type |  | Product name or service type |  | 2007: PRODCOM 2007; 2008: PRODCOM 2010
1 | bar: 2005 to 2008
2 | bar: 2005 to 2008
3 | bar: 2005 to 2008
4 | bar: 2005 to 2008
5 | bar: 2005 to 2008
6 | bar: 2005 to 2008
7 | bar: 2005 to 2008
8 | bar: 2005 to 2008
9 | bar: 2005 to 2008
10 | bar: 2005 to 2008
|  |  | (m) | Disaggregation of production levels, if relevant:
|  |  |  | Product name or service type |  |  | Unit | 2005 | 2006 | 2007 | 2008 | 2009 | 2010
1
2
3
4
5
6
7
8
9
10
Sum of production levels
|  | 4 | Fall-Back Sub-installation 4: |  |  |  |  | 2005: Fuel benchmark sub-installation, non-CL
[15 empty] | Jump Address: | #$C$489
Detailed instructions for data entries in this tool can be found at the first copy of this tool. (G.I.1)
|  |  | (a) | Historic activity levels
|  |  |  | The following data is taken automatically from sheet "E_EnergyFlows", section E.I.1.c. Thus, data input is mandatory there. | [11 empty] | For SCUF | Identify and use only relevant years here:
|  |  |  | Main activity level: |  |  | Unit | 2005 | 2006 | 2007 | 2008 | 2009 | 2010 |  | Indicator | avg 05-08 | MEDIAN | 2005 | 2006 | 2007 | 2008 | 2009 | 2010
|  |  |  | Fuel benchmark sub-installation, non-CL |  |  | TJ | [7 empty] | HAL_Fuel benchmark sub-installation, non-CL
Calculation of the relevant historic activity level (HAL) pursuant to Article 9 of the CIMs
|  |  | (b) | Is Article 9(6) of the CIMs relevant? | bar: 2009 to 2010
[15 empty] | Jump Address: | #$D$402 | bar: 2006 to 2010
|  |  | (c) | If Article 9(6) of the CIMs is relevant, please provide here information about the initial installed capacity in accordance with Article 7(3):
|  |  |  | Highest monthly production values |  |  | Experimental Verification
|  |  |  | Month 1 | Month 2 | Unit |  | 2005: Capacity result
[6 empty] | TJ |  | 2006: TJ / year |  | HAL96_capacity_Fuel benchmark sub-installation, non-CL
|  |  | (d) | Relevant capacity utilisation factor: | [10 empty] | HAL96_RCUF_Fuel benchmark sub-installation, non-CL | bar: 2005 to 2006
|  |  | (e) | Significant capacity changes with starting date between 1 January 2005 and 30 June 2011: | bar: 2009 to 2010
[15 empty] | Jump Address: | #$D$455 | bar: 2006 to 2010
|  |  | (f) | Details on significant capacity changes:
|  |  |  | Number | Starting date | Significant? | Short description of the physical change | [7 empty] | Date / year | Accumul C | changed C | Aux sorting | sorting Error | [5 empty] | Make grey?
|  |  |  | 0 | 2005-01-01 | --- | Initial configuration of sub-installation before changes | [7 empty] | 2005 |  | --- | 2005-01-01 | [6 empty] | 0
|  |  |  | 1 | [13 empty] | 2005-01-01 | [6 empty] | 0
|  |  |  | 2 | [13 empty] | 2005-01-01 | [6 empty] | 0
|  |  |  | 3 | [13 empty] | 2005-01-01 | [6 empty] | 0
|  |  |  | 4 | [13 empty] | 2005-01-01 | [6 empty] | 0
|  |  |  | 5 | [13 empty] | 2005-01-01 | [6 empty] | 0
|  |  |  | 6 | [13 empty] | 2005-01-01 | [6 empty] | 0
|  |  |  | 7 | [13 empty] | 2005-01-01 | [6 empty] | 0
|  |  |  | 8 | [13 empty] | 2005-01-01 | [6 empty] | 0
|  |  |  | 9 | [13 empty] | 2005-01-01 | [6 empty] | 0
[16 empty] | Has inputs? | 0 |  | Has Date>30/6/11? | 0
[5 empty] | Highest monthly production values |  |  | 2005: Capacity result; 2007: Changed capacity
|  |  |  | Number | Month 1 | Month 2 | Unit | 2008: Error message | [11 empty] | Format level
|  |  |  | 0 | --- | --- | TJ | 2006: TJ / year; 2007: --- |  |  |  |  | Number of Capacity changes: |  |  | 0 |  | HAL99deltaC_Fuel benchmark sub-installation, non-CL
|  |  |  | 1 |  |  | TJ | 2006: TJ / year | [11 empty] | 2
|  |  |  | 2 |  |  | TJ | 2006: TJ / year | [11 empty] | 2
|  |  |  | 3 |  |  | TJ | 2006: TJ / year | [11 empty] | 2
|  |  |  | 4 |  |  | TJ | 2006: TJ / year | [11 empty] | 2
|  |  |  | 5 |  |  | TJ | 2006: TJ / year | [11 empty] | 2
|  |  |  | 6 |  |  | TJ | 2006: TJ / year | [11 empty] | 2
|  |  |  | 7 |  |  | TJ | 2006: TJ / year | [11 empty] | 2
|  |  |  | 8 |  |  | TJ | 2006: TJ / year | [11 empty] | 2
|  |  |  | 9 |  |  | TJ | 2006: TJ / year | [11 empty] | 2
|  |  | (g) | Manual input for "annual activity levels without significant capacity changes": | [12 empty] | Identify and use only relevant years here:
[8 empty] | 2005 | 2006 | 2007 | 2008 | 2009 | 2010 |  | Indicator |  | MEDIAN | 2005 | 2006 | 2007 | 2008 | 2009 | 2010 |  | Make grey?
|  |  |  | Fuel benchmark sub-installation, non-CL |  |  | TJ / year | [7 empty] | HAL99unchanged_Fuel benchmark sub-installation, non-CL | [9 empty] | FALSE
|  |  | (h) | Historic capacity utilisation factor (HCUF) based on the years prior to the start of changed operation:
|  |  |  | Fuel benchmark sub-installation, non-CL |  |  | -- | [7 empty] | HCUF_Fuel benchmark sub-installation, non-CL | [9 empty] | 0 | bar: 2005 to 2007
|  |  | (i) | Median of historic annual activity levels without significant capacity changes in the baseline period:
|  |  |  | Fuel benchmark sub-installation, non-CL |  |  | TJ / year | [7 empty] | HAL99init_Fuel benchmark sub-installation, non-CL | bar: 2005
|  |  | (j) | Historic activity levels of the added or reduced capacities pursuant to CIMs Article 9(9) second sub-paragraph:
|  |  |  | Fuel benchmark sub-installation, non-CL |  |  | TJ / year | [7 empty] | HAL99change_Fuel benchmark sub-installation, non-CL | bar: 2005
|  |  | (k) | Total historic activity level of this sub-installation pursuant to CIMs Article 9(9):
|  |  |  | Fuel benchmark sub-installation, non-CL |  |  | TJ / year | [7 empty] | HAL99total_Fuel benchmark sub-installation, non-CL | [7 empty] | Error messages? | 0 | bar: 2005
Production details
|  |  | (l) | Identification of relevant products or services associated with this sub-installation
Please list here to which production processes or services this sub-installation relates. This may include the following items:
|  |  |  | - | Production of goods not covered by product benchmarks within the installation (please provide types of product);
|  |  |  | - | production of mechanical energy, heating or cooling (all uses excluding production of electricity).
|  |  |  | Use type |  | Product name or service type |  | 2007: PRODCOM 2007; 2008: PRODCOM 2010
1 | bar: 2005 to 2008
2 | bar: 2005 to 2008
3 | bar: 2005 to 2008
4 | bar: 2005 to 2008
5 | bar: 2005 to 2008
6 | bar: 2005 to 2008
7 | bar: 2005 to 2008
8 | bar: 2005 to 2008
9 | bar: 2005 to 2008
10 | bar: 2005 to 2008
|  |  | (m) | Disaggregation of production levels, if relevant:
|  |  |  | Product name or service type |  |  | Unit | 2005 | 2006 | 2007 | 2008 | 2009 | 2010
1
2
3
4
5
6
7
8
9
10
Sum of production levels
|  | 5 | Fall-Back Sub-installation 5: |  |  |  |  | 2005: Process emissions sub-installation, CL
[15 empty] | Jump Address: | #$C$598
Detailed instructions for data entries in this tool can be found at the first copy of this tool. (G.I.1)
|  |  | (a) | Historic activity levels
|  |  |  | The following data is taken automatically from sheet "D_Emissions", section D.II.2.b. Thus, data input is mandatory there. | [11 empty] | For SCUF | Identify and use only relevant years here:
|  |  |  | Main activity level: |  |  | Unit | 2005 | 2006 | 2007 | 2008 | 2009 | 2010 |  | Indicator | avg 05-08 | MEDIAN | 2005 | 2006 | 2007 | 2008 | 2009 | 2010
|  |  |  | Process emissions sub-installation, CL |  |  | t CO2e | [7 empty] | HAL_Process emissions sub-installation, CL
Calculation of the relevant historic activity level (HAL) pursuant to Article 9 of the CIMs
|  |  | (b) | Is Article 9(6) of the CIMs relevant? | bar: 2009 to 2010
[15 empty] | Jump Address: | #$D$513 | bar: 2006 to 2010
|  |  | (c) | If Article 9(6) of the CIMs is relevant, please provide here information about the initial installed capacity in accordance with Article 7(3):
|  |  |  | Highest monthly production values |  |  | Experimental Verification
|  |  |  | Month 1 | Month 2 | Unit |  | 2005: Capacity result
[6 empty] | t CO2e |  | 2006: t CO2e / year |  | HAL96_capacity_Process emissions sub-installation, CL
|  |  | (d) | Relevant capacity utilisation factor: | [10 empty] | HAL96_RCUF_Process emissions sub-installation, CL | bar: 2005 to 2006
|  |  | (e) | Significant capacity changes with starting date between 1 January 2005 and 30 June 2011: | bar: 2009 to 2010
[15 empty] | Jump Address: | #$D$566 | bar: 2006 to 2010
|  |  | (f) | Details on significant capacity changes:
|  |  |  | Number | Starting date | Significant? | Short description of the physical change | [7 empty] | Date / year | Accumul C | changed C | Aux sorting | sorting Error | [5 empty] | Make grey?
|  |  |  | 0 | 2005-01-01 | --- | Initial configuration of sub-installation before changes | [7 empty] | 2005 |  | --- | 2005-01-01 | [6 empty] | 0
|  |  |  | 1 | [13 empty] | 2005-01-01 | [6 empty] | 0
|  |  |  | 2 | [13 empty] | 2005-01-01 | [6 empty] | 0
|  |  |  | 3 | [13 empty] | 2005-01-01 | [6 empty] | 0
|  |  |  | 4 | [13 empty] | 2005-01-01 | [6 empty] | 0
|  |  |  | 5 | [13 empty] | 2005-01-01 | [6 empty] | 0
|  |  |  | 6 | [13 empty] | 2005-01-01 | [6 empty] | 0
|  |  |  | 7 | [13 empty] | 2005-01-01 | [6 empty] | 0
|  |  |  | 8 | [13 empty] | 2005-01-01 | [6 empty] | 0
|  |  |  | 9 | [13 empty] | 2005-01-01 | [6 empty] | 0
[16 empty] | Has inputs? | 0 |  | Has Date>30/6/11? | 0
[5 empty] | Highest monthly production values |  |  | 2005: Capacity result; 2007: Changed capacity
|  |  |  | Number | Month 1 | Month 2 | Unit | 2008: Error message | [11 empty] | Format level
|  |  |  | 0 | --- | --- | t CO2e | 2006: t CO2e / year; 2007: --- |  |  |  |  | Number of Capacity changes: |  |  | 0 |  | HAL99deltaC_Process emissions sub-installation, CL
|  |  |  | 1 |  |  | t CO2e | 2006: t CO2e / year | [11 empty] | 2
|  |  |  | 2 |  |  | t CO2e | 2006: t CO2e / year | [11 empty] | 2
|  |  |  | 3 |  |  | t CO2e | 2006: t CO2e / year | [11 empty] | 2
|  |  |  | 4 |  |  | t CO2e | 2006: t CO2e / year | [11 empty] | 2
|  |  |  | 5 |  |  | t CO2e | 2006: t CO2e / year | [11 empty] | 2
|  |  |  | 6 |  |  | t CO2e | 2006: t CO2e / year | [11 empty] | 2
|  |  |  | 7 |  |  | t CO2e | 2006: t CO2e / year | [11 empty] | 2
|  |  |  | 8 |  |  | t CO2e | 2006: t CO2e / year | [11 empty] | 2
|  |  |  | 9 |  |  | t CO2e | 2006: t CO2e / year | [11 empty] | 2
|  |  | (g) | Manual input for "annual activity levels without significant capacity changes": | [12 empty] | Identify and use only relevant years here:
[8 empty] | 2005 | 2006 | 2007 | 2008 | 2009 | 2010 |  | Indicator |  | MEDIAN | 2005 | 2006 | 2007 | 2008 | 2009 | 2010 |  | Make grey?
|  |  |  | Process emissions sub-installation, CL |  |  | t CO2e / year | [7 empty] | HAL99unchanged_Process emissions sub-installation, CL | [9 empty] | FALSE
|  |  | (h) | Historic capacity utilisation factor (HCUF) based on the years prior to the start of changed operation:
|  |  |  | Process emissions sub-installation, CL |  |  | -- | [7 empty] | HCUF_Process emissions sub-installation, CL | [9 empty] | 0 | bar: 2005 to 2007
|  |  | (i) | Median of historic annual activity levels without significant capacity changes in the baseline period:
|  |  |  | Process emissions sub-installation, CL |  |  | t CO2e / year | [7 empty] | HAL99init_Process emissions sub-installation, CL | bar: 2005
|  |  | (j) | Historic activity levels of the added or reduced capacities pursuant to CIMs Article 9(9) second sub-paragraph:
|  |  |  | Process emissions sub-installation, CL |  |  | t CO2e / year | [7 empty] | HAL99change_Process emissions sub-installation, CL | bar: 2005
|  |  | (k) | Total historic activity level of this sub-installation pursuant to CIMs Article 9(9):
|  |  |  | Process emissions sub-installation, CL |  |  | t CO2e / year | [7 empty] | HAL99total_Process emissions sub-installation, CL | [7 empty] | Error messages? | 0 | bar: 2005
Production details
|  |  | (l) | Identification of relevant products or services associated with this sub-installation
This type of sub-installation always relates to production of goods not covered by product benchmarks within the installation.
|  |  |  | Process emission type |  |  | Product name or service type | 2008: PRODCOM 2007; 2009: PRODCOM 2010
1 | bar: 2005 to 2009
2 | bar: 2005 to 2009
3 | bar: 2005 to 2009
4 | bar: 2005 to 2009
5 | bar: 2005 to 2009
6 | bar: 2005 to 2009
7 | bar: 2005 to 2009
8 | bar: 2005 to 2009
9 | bar: 2005 to 2009
10 | bar: 2005 to 2009
|  |  | (m) | Disaggregation of production levels, if relevant:
|  |  |  | Product name or service type |  |  | Unit | 2005 | 2006 | 2007 | 2008 | 2009 | 2010
1
2
3
4
5
6
7
8
9
10
Sum of production levels
|  | 6 | Fall-Back Sub-installation 6: |  |  |  |  | 2005: Process emissions sub-installation, non-CL
[15 empty] | Jump Address: | #$C$707
Detailed instructions for data entries in this tool can be found at the first copy of this tool. (G.I.1)
|  |  | (a) | Historic activity levels
|  |  |  | The following data is taken automatically from sheet "D_Emissions", section D.II.2.b. Thus, data input is mandatory there. | [11 empty] | For SCUF | Identify and use only relevant years here:
|  |  |  | Main activity level: |  |  | Unit | 2005 | 2006 | 2007 | 2008 | 2009 | 2010 |  | Indicator | avg 05-08 | MEDIAN | 2005 | 2006 | 2007 | 2008 | 2009 | 2010
|  |  |  | Process emissions sub-installation, non-CL |  |  | t CO2e | [7 empty] | HAL_Process emissions sub-installation, non-CL
Calculation of the relevant historic activity level (HAL) pursuant to Article 9 of the CIMs
|  |  | (b) | Is Article 9(6) of the CIMs relevant? | bar: 2009 to 2010
[15 empty] | Jump Address: | #$D$622 | bar: 2006 to 2010
|  |  | (c) | If Article 9(6) of the CIMs is relevant, please provide here information about the initial installed capacity in accordance with Article 7(3):
|  |  |  | Highest monthly production values |  |  | Experimental Verification
|  |  |  | Month 1 | Month 2 | Unit |  | 2005: Capacity result
[6 empty] | t CO2e |  | 2006: t CO2e / year |  | HAL96_capacity_Process emissions sub-installation, non-CL
|  |  | (d) | Relevant capacity utilisation factor: | [10 empty] | HAL96_RCUF_Process emissions sub-installation, non-CL | bar: 2005 to 2006
|  |  | (e) | Significant capacity changes with starting date between 1 January 2005 and 30 June 2011: | bar: 2009 to 2010
[15 empty] | Jump Address: | #$D$675 | bar: 2006 to 2010
|  |  | (f) | Details on significant capacity changes:
|  |  |  | Number | Starting date | Significant? | Short description of the physical change | [7 empty] | Date / year | Accumul C | changed C | Aux sorting | sorting Error | [5 empty] | Make grey?
|  |  |  | 0 | 2005-01-01 | --- | Initial configuration of sub-installation before changes | [7 empty] | 2005 |  | --- | 2005-01-01 | [6 empty] | 0
|  |  |  | 1 | [13 empty] | 2005-01-01 | [6 empty] | 0
|  |  |  | 2 | [13 empty] | 2005-01-01 | [6 empty] | 0
|  |  |  | 3 | [13 empty] | 2005-01-01 | [6 empty] | 0
|  |  |  | 4 | [13 empty] | 2005-01-01 | [6 empty] | 0
|  |  |  | 5 | [13 empty] | 2005-01-01 | [6 empty] | 0
|  |  |  | 6 | [13 empty] | 2005-01-01 | [6 empty] | 0
|  |  |  | 7 | [13 empty] | 2005-01-01 | [6 empty] | 0
|  |  |  | 8 | [13 empty] | 2005-01-01 | [6 empty] | 0
|  |  |  | 9 | [13 empty] | 2005-01-01 | [6 empty] | 0
[16 empty] | Has inputs? | 0 |  | Has Date>30/6/11? | 0
[5 empty] | Highest monthly production values |  |  | 2005: Capacity result; 2007: Changed capacity
|  |  |  | Number | Month 1 | Month 2 | Unit | 2008: Error message | [11 empty] | Format level
|  |  |  | 0 | --- | --- | t CO2e | 2006: t CO2e / year; 2007: --- |  |  |  |  | Number of Capacity changes: |  |  | 0 |  | HAL99deltaC_Process emissions sub-installation, non-CL
|  |  |  | 1 |  |  | t CO2e | 2006: t CO2e / year | [11 empty] | 2
|  |  |  | 2 |  |  | t CO2e | 2006: t CO2e / year | [11 empty] | 2
|  |  |  | 3 |  |  | t CO2e | 2006: t CO2e / year | [11 empty] | 2
|  |  |  | 4 |  |  | t CO2e | 2006: t CO2e / year | [11 empty] | 2
|  |  |  | 5 |  |  | t CO2e | 2006: t CO2e / year | [11 empty] | 2
|  |  |  | 6 |  |  | t CO2e | 2006: t CO2e / year | [11 empty] | 2
|  |  |  | 7 |  |  | t CO2e | 2006: t CO2e / year | [11 empty] | 2
|  |  |  | 8 |  |  | t CO2e | 2006: t CO2e / year | [11 empty] | 2
|  |  |  | 9 |  |  | t CO2e | 2006: t CO2e / year | [11 empty] | 2
|  |  | (g) | Manual input for "annual activity levels without significant capacity changes": | [12 empty] | Identify and use only relevant years here:
[8 empty] | 2005 | 2006 | 2007 | 2008 | 2009 | 2010 |  | Indicator |  | MEDIAN | 2005 | 2006 | 2007 | 2008 | 2009 | 2010 |  | Make grey?
|  |  |  | Process emissions sub-installation, non-CL |  |  | t CO2e / year | [7 empty] | HAL99unchanged_Process emissions sub-installation, non-CL | [9 empty] | FALSE
|  |  | (h) | Historic capacity utilisation factor (HCUF) based on the years prior to the start of changed operation:
|  |  |  | Process emissions sub-installation, non-CL |  |  | -- | [7 empty] | HCUF_Process emissions sub-installation, non-CL | [9 empty] | 0 | bar: 2005 to 2007
|  |  | (i) | Median of historic annual activity levels without significant capacity changes in the baseline period:
|  |  |  | Process emissions sub-installation, non-CL |  |  | t CO2e / year | [7 empty] | HAL99init_Process emissions sub-installation, non-CL | bar: 2005
|  |  | (j) | Historic activity levels of the added or reduced capacities pursuant to CIMs Article 9(9) second sub-paragraph:
|  |  |  | Process emissions sub-installation, non-CL |  |  | t CO2e / year | [7 empty] | HAL99change_Process emissions sub-installation, non-CL | bar: 2005
|  |  | (k) | Total historic activity level of this sub-installation pursuant to CIMs Article 9(9):
|  |  |  | Process emissions sub-installation, non-CL |  |  | t CO2e / year | [7 empty] | HAL99total_Process emissions sub-installation, non-CL | [7 empty] | Error messages? | 0 | bar: 2005
Production details
|  |  | (l) | Identification of relevant products or services associated with this sub-installation
This type of sub-installation always relates to production of goods not covered by product benchmarks within the installation.
|  |  |  | Process emission type |  |  | Product name or service type | 2008: PRODCOM 2007; 2009: PRODCOM 2010
1 | bar: 2005 to 2009
2 | bar: 2005 to 2009
3 | bar: 2005 to 2009
4 | bar: 2005 to 2009
5 | bar: 2005 to 2009
6 | bar: 2005 to 2009
7 | bar: 2005 to 2009
8 | bar: 2005 to 2009
9 | bar: 2005 to 2009
10 | bar: 2005 to 2009
|  |  | (m) | Disaggregation of production levels, if relevant:
|  |  |  | Product name or service type |  |  | Unit | 2005 | 2006 | 2007 | 2008 | 2009 | 2010
1
2
3
4
5
6
7
8
9
10
Sum of production levels
<<< Click here to proceed to next sheet >>>
ausblenden | End | End | End | End | End |  | End | End | End | End | End | End | End | End | End | End | End | End | End | End | End | End | End | End | End
ausblenden
ausblenden |  |  | Area for functionalities, Constants etc.
ausblenden |  |  |  | Table for conditional formatting:
ausblenden |  |  |  | Column Index: |  |  |  | 1 | 2 | 3 | 4 | 5 | 6
ausblenden |  |  |  | Reporting years: |  |  |  | 2005 | 2006 | 2007 | 2008 | 2009 | 2010
ausblenden |  |  |  | Member of period: |  |  |  | 1 | 1 | 1 | 1 | 2 | 2
ausblenden |  |  |  | Period choosen: |  |  |  | 0 | 0 | 0 | 0 | 0 | 0
ausblenden |  |  |  | Year relevant: |  |  |  | 0 | 0 | 0 | 0 | 0 | 0
ausblenden
ausblenden
ausblenden |  |  |  | Any error messages?
ausblenden |  |  |  |  | FB1 | 0
ausblenden |  |  |  |  | FB2 | 0
ausblenden |  |  |  |  | FB3 | 0
ausblenden |  |  |  |  | FB4 | 0
ausblenden |  |  |  |  | FB5 | 0
ausblenden |  |  |  |  | FB6 | 0
ausblenden |  |  |  |  | Total: | FALSE
ausblenden
ausblenden
Formulas:
ausblenden = IF(ISNUMBER(F55),F55,[ausblenden, row above])
Note on Z67: Grey = 1 Optional=2 Mandatory = ""
Note on Z196: Grey = 1 Optional=2 Mandatory = ""
Note on Z310: Grey = 1 Optional=2 Mandatory = ""
Note on Z421: Grey = 1 Optional=2 Mandatory = ""
Note on Z532: Grey = 1 Optional=2 Mandatory = ""
Note on Z641: Grey = 1 Optional=2 Mandatory = ""

## H_SpecialBM
ausblenden | [14 empty] | ausblenden | ausblenden | ausblenden | ausblenden | ausblenden | ausblenden | ausblenden | ausblenden | ausblenden
| H. Special BM |  |  | Navigation area: |  | Table of contents |  | Previous sheet |  | Next sheet |  | Summary
|  |  |  | Top of sheet |  | CWT (Refinery products) |  | Lime |  | Dolime |  | Steam cracking
|  |  |  | End of sheet |  | CWT (Aromatics) |  | Hydrogen |  | Synthesis gas |  | Ethylene oxide / glycols
Vinyl chloride monomer (VCM)
|  | H. | Sheet "SpecialBM" - SPECIAL DATA FOR SOME PRODUCT BENCHMARKS | [11 empty] | Column for | Column for | Column for | Column for | Column for | Column for | Column for | Column for | Column for
[15 empty] | controls | controls | controls | controls | controls | controls | controls | controls | controls
|  | I | CWT (Refinery products)
Tool for calculating the historical activity levels for refinery sub-installations
This tool helps you determine the HAL (historical activity levels) for the refinery benchmark (Annex III point 1 of the CIMs).
For the aromatics benchmark, which also uses CWT, please use the specific CWT tool for aromatics below (section V of this sheet).
The result of this tool is automatically copied into sheet "F_ProductBM", input line "(a).ii" of the appropriate sub-installation.
|  |  | (a) | Relevance of this tool in your installation: | [10 empty] | BM number: | 1
This message is automatically generated based on your inputs in sheet "A_InstallationData", section A.III.1.
Jump info:
|  |  | (b) | CWT througput data
Please enter here the annual throughput data for each CWT function.
For the definition and boundaries of each CWT function please see Annex II point 1 of the CIMs.
For the basis the following abbreviations are used:
|  |  |  | F | Net fresh feed
|  |  |  | R | Reactor feed (includes recycle)
|  |  |  | P | Product feed
|  |  |  | SG | Synthesis gas production for POX units
Important note: In accordance with Annex II of the CIMs, the units for reporting are kilotonnes throughput.
|  |  |  | CWT function |  | Basis (kt/a) | CWT factor | 2005 | 2006 | 2007 | 2008 | 2009 | 2010
|  |  |  | Atmospheric Crude Distillation |  | F | 1
|  |  |  | Vacuum Distillation |  | F | 0.85
|  |  |  | Solvent Deasphalting |  | F | 2.45
|  |  |  | Visbreaking |  | F | 1.4
|  |  |  | Thermal Cracking |  | F | 2.7
|  |  |  | Delayed Coking |  | F | 2.2
|  |  |  | Fluid Coking |  | F | 7.6
|  |  |  | Flexicoking |  | F | 16.6
|  |  |  | Coke Calcining |  | P | 12.75
|  |  |  | Fluid Catalytic Cracking |  | F | 5.5
|  |  |  | Other Catalytic Cracking |  | F | 4.1
|  |  |  | Distillate / Gasoil Hydrocracking |  | F | 2.85
|  |  |  | Residual Hydrocracking |  | F | 3.75
|  |  |  | Naphtha/Gasoline Hydrotreating |  | F | 1.1
|  |  |  | Kerosene/ Diesel Hydrotreating |  | F | 0.9
|  |  |  | Residual Hydrotreating |  | F | 1.55
|  |  |  | VGO Hydrotreating |  | F | 0.9
|  |  |  | Hydrogen Production |  | P | 300
|  |  |  | Catalytic Reforming |  | F | 4.95
|  |  |  | Alkylation |  | P | 7.25
|  |  |  | C4 Isomerisation |  | R | 3.25
|  |  |  | C5/C6 Isomerisation |  | R | 2.85
|  |  |  | Oxygenate Production |  | P | 5.6
|  |  |  | Propylene Production |  | F | 3.45
|  |  |  | Asphalt Manufacture |  | P | 2.1
|  |  |  | Polymer-Modified Asphalt Blending |  | P | 0.55
|  |  |  | Sulphur Recovery |  | P | 18.6
|  |  |  | Aromatic Solvent Extraction |  | F | 5.25
|  |  |  | Hydrodealkylation |  | F | 2.45
|  |  |  | TDP/ TDA |  | F | 1.85
|  |  |  | Cyclohexane production |  | P | 3
|  |  |  | Xylene Isomerisation |  | F | 1.85
|  |  |  | Paraxylene production |  | P | 6.4
|  |  |  | Metaxylene production |  | P | 11.1
|  |  |  | Phtalic anhydride production |  | P | 14.4
|  |  |  | Maleic anhydride production |  | P | 20.8
|  |  |  | Ethylbenzene production |  | P | 1.55
|  |  |  | Cumene production |  | P | 5
|  |  |  | Phenol production |  | P | 1.15
|  |  |  | Lube solvent extraction |  | F | 2.1
|  |  |  | Lube solvent dewaxing |  | F | 4.55
|  |  |  | Catalytic Wax Isomerisation |  | F | 1.6
|  |  |  | Lube Hydrocracker |  | F | 2.5
|  |  |  | Wax Deoiling |  | P | 12
|  |  |  | Lube/Wax Hydrotreating |  | F | 1.15
|  |  |  | Solvent Hydrotreating |  | F | 1.25
|  |  |  | Solvent Fractionation |  | F | 0.9
|  |  |  | Mol sieve for C10+ paraffins |  | P | 1.85
|  |  |  | Partial Oxidation of Residual Feeds (POX) for Fuel |  | SG | 8.2
|  |  |  | Partial Oxidation of Residual Feeds (POX) for Hydrogen or Methanol |  | SG | 44
|  |  |  | Methanol from syngas |  | P | -36.2
|  |  |  | Air Separation |  | P (MNm3 O2) | 8.8
|  |  |  | Fractionation of purchased NGL |  | F | 1
|  |  |  | Flue gas treatment |  | F (MNm3) | 0.1
|  |  |  | Treatment and Compression of Fuel Gas for Sales |  | kW | 0.15
|  |  |  | Seawater Desalination |  | P | 1.15
|  |  | (c) | Result: Activity levels for the refinery benchmark expressed as CWT
Here the refinery activity level is calculated using the formula given in the CIMs, Annex III point 1 (before determining the median value).
Important note: The reporting above is done in ktonnes, but the benchmark is expressed in t CO2/CWT, where CWT is expressed in tonnes.
Therefore the results below are multiplied with a factor of 1000, which is not explicitely mentioned in Annex III point 1 of the CIMs.
The result of this tool is used in sheet "F_ProductBM", input line (a).ii of the appropriate sub-installation, from which the median is calculated.
[7 empty] | Unit | 2005 | 2006 | 2007 | 2008 | 2009 | 2010
|  |  |  | Refinery activity level |  |  | CWT / year
Jump info:
|  | II | Lime
Tool for calculating the historical activity levels for lime sub-installations
This tool helps you determine the HAL (historical activity levels) for the lime benchmark (Annex III point 2 of the CIMs)
The result of this tool is automatically copied into sheet "F_ProductBM", input line "(a).ii" of the appropriate sub-installation.
|  |  | (a) | Relevance of this tool in your installation: | [10 empty] | BM number: | 12 | bar: 2008 to 2010
This message is automatically generated based on your inputs in sheet "A_InstallationData", section A.III.1.
Jump info:
|  |  | (b) | Uncorrected Lime production:
Please enter here the annual production data expressed as tonnes of lime, without correction for the composition data:
[7 empty] | Unit | 2005 | 2006 | 2007 | 2008 | 2009 | 2010
|  |  |  | uncorrected lime production |  |  | t / year
|  |  | (c) | Composition data:
Pursuant to Annex III point 2 of the CIMs, the following data is required:
|  |  |  | m(CaO) | content of free CaO in the produced lime in each year of the baseline period expressed as mass-%
In case no data on the content of free CaO is available, a conservative estimate not lower than 85% shall be applied.
|  |  |  | m(MgO) | content of free MgO in the produced lime in each year of the baseline period expressed as mass-%
In case no data on the content of free MgO is available, a conservative estimate not lower than 0.5% shall be applied.
[7 empty] | Unit | 2005 | 2006 | 2007 | 2008 | 2009 | 2010
|  |  |  | Content of CaO |  |  | %
|  |  |  | Content of MgO |  |  | %
|  |  | (d) | Result: Activity levels for lime expressed as standard pure lime
Here the corrected lime activity level is calculated using the formula given in the CIMs, Annex III point 2 (before determining the median value).
The result of this tool is used in sheet "F_ProductBM", input line (a).ii of the appropriate sub-installation, from which the median is calculated.
[7 empty] | Unit | 2005 | 2006 | 2007 | 2008 | 2009 | 2010
|  |  |  | production of standard pure lime |  |  | t / year
Jump info:
|  | III | Dolime
Tool for calculating the historical activity levels for Dolime sub-installations
This tool helps you determine the HAL (historical activity levels) for the Dolime benchmark (Annex III point 3 of the CIMs). It is not to be used for "sintered dolime".
The result of this tool is automatically copied into sheet "F_ProductBM", input line "(a).ii" of the appropriate sub-installation.
|  |  | (a) | Relevance of this tool in your installation: | [10 empty] | BM number: | 13 | bar: 2008 to 2010
This message is automatically generated based on your inputs in sheet "A_InstallationData", section A.III.1.
Jump info:
|  |  | (b) | Uncorrected Dolime production:
Please enter here the annual production data expressed as tonnes of dolime, without correction for the composition data:
[7 empty] | Unit | 2005 | 2006 | 2007 | 2008 | 2009 | 2010
|  |  |  | uncorrected dolime production |  |  | t / year
|  |  | (c) | Composition data:
Pursuant to Annex III point 3 of the CIMs, the following data is required:
|  |  |  | m(CaO) | content of free CaO in the produced dolime in each year of the baseline period expressed as mass-%
In case no data on the content of free CaO is available, a conservative estimate not lower than 52% shall be applied.
|  |  |  | m(MgO) | content of free MgO in the produced dolime in each year of the baseline period expressed as mass-%
In case no data on the content of free MgO is available, a conservative estimate not lower than 33% shall be applied.
[7 empty] | Unit | 2005 | 2006 | 2007 | 2008 | 2009 | 2010
|  |  |  | Content of CaO |  |  | %
|  |  |  | Content of MgO |  |  | %
|  |  | (d) | Result: Activity levels for dolime expressed as standard pure dolime
Here the corrected dolime activity level is calculated using the formula given in the CIMs, Annex III point 3 (before determining the median value).
The result of this tool is used in sheet "F_ProductBM", input line (a).ii of the appropriate sub-installation, from which the median is calculated.
[7 empty] | Unit | 2005 | 2006 | 2007 | 2008 | 2009 | 2010
|  |  |  | production of standard pure dolime |  |  | t / year
Jump info:
|  | IV | Steam cracking
|  | 1 | Tool for calculating the historical activity levels for steam cracking sub-installations
This tool helps you determine the HAL (historical activity levels) for the steam cracking benchmark (Annex III point 4 of the CIMs).
The result of this tool is automatically copied into sheet "F_ProductBM", input line "(a).ii" of the appropriate sub-installation.
|  |  | (a) | Relevance of this tool in your installation: | [10 empty] | BM number: | 42 | bar: 2008 to 2010
This message is automatically generated based on your inputs in sheet "A_InstallationData", section A.III.1.
Jump info:
|  |  | (b) | Total production of high value chemicals (HVC total)
Please enter here the annual production data expressed as tonnes HVC (without corrections)
[7 empty] | Unit | 2005 | 2006 | 2007 | 2008 | 2009 | 2010
|  |  |  | HVC total |  |  | t / year
|  |  | (c) | Supplemental feed data:
Pursuant to Annex III point 4 of the CIMs, the following data is required:
|  |  |  | - | historical supplemental feed of hydrogen in each year of the baseline period expressed in tonnes of hydrogen
|  |  |  | - | historical supplemental feed of ethylene in each year of the baseline period expressed in tonnes of ethylene
|  |  |  | - | historical supplemental feed of other high value chemicals than hydrogen and ethylene in each year of the baseline period expressed in tonnes of HVC
|  |  |  | Supplemental feed |  |  | Unit | 2005 | 2006 | 2007 | 2008 | 2009 | 2010
|  |  |  | Hydrogen |  |  | t / year
|  |  |  | Ethylene |  |  | t / year
|  |  |  | Other HVC |  |  | t / year
|  |  | (d) | Result: Activity levels for net HVC
Here the corrected activity level (net amount HVC) is calculated using the formula given in the CIMs, Annex III point 4 (before determining the median value).
The result of this tool is used in sheet "F_ProductBM", input line (a).ii of the appropriate sub-installation, from which the median is calculated.
[7 empty] | Unit | 2005 | 2006 | 2007 | 2008 | 2009 | 2010
|  |  |  | Net HVC production levels |  |  | t / year
|  | 2 | Steam cracking tool part 2: Preliminary allocation (Article 11 of the CIMs)
This tool helps you determine the preliminary allocation for the steam cracking sub-installation (Article 11 of the CIMs).
It determines the amount which has to be added to the preliminary annual allocation after having corrected for electricity exchangeability.
The required data on historical production of hydrogen, ethylene and other HVC from supplemental feed expressed as tonnes, taken from IV.1.c above;
|  |  | (a) | Production from supplemental feed:
|  |  |  | The data is automatically taken from section IV.1.c above. The multipliers are taken from Article 11 of the CIMs. | [12 empty] | Identify and use only relevant years here (relevant = full baseline period):
|  |  |  | Production from supplemental feed |  | Multiplier (t CO2 / t) | Unit | 2005 | 2006 | 2007 | 2008 | 2009 | 2010 |  |  |  | MEDIAN | 2005 | 2006 | 2007 | 2008 | 2009 | 2010
|  |  |  | Hydrogen |  | 1.78 | t / year
|  |  |  | Ethylene |  | 0.24 | t / year
|  |  |  | Other HVC |  | 0.16 | t / year
|  |  | (b) | Result: Amount to be added to the preliminary total allocation for the steam cracking sub-installation:
Calculation based on the formula given in the CIMs, Article 11.
[7 empty] | Unit | [7 empty] | Indicator
|  |  |  | Amount for allocation correction: |  |  | allowances | 2005: N.A. |  | HVC_
Jump info:
|  | V | CWT (Aromatics)
Tool for calculating the historical activity levels for aromatics sub-installations
This tool helps you determine the HAL (historical activity levels) for the aromatics benchmark (Annex III point 5 of the CIMs)
For the reinery benchmark, which also uses CWT, please use the specific CWT tool for refineries above (section I of this sheet).
The result of this tool is automatically copied into sheet "F_ProductBM", input line "(a).ii" of the appropriate sub-installation.
|  |  | (a) | Relevance of this tool in your installation: | [10 empty] | BM number: | 43 | bar: 2008 to 2010
This message is automatically generated based on your inputs in sheet "A_InstallationData", section A.III.1.
Jump info:
|  |  | (b) | CWT througput data
Please enter here the annual throughput data for each CWT function.
For the definition and boundaries of each CWT function please see Annex II point 2 of the CIMs.
For the basis the following abbreviations are used:
|  |  |  | F | Net fresh feed
|  |  |  | P | Product feed
Important note: In accordance with Annex II of the CIMs, the units for reporting are kilotonnes throughput.
|  |  |  | CWT function |  | Basis (kt/a) | CWT factor | 2005 | 2006 | 2007 | 2008 | 2009 | 2010
|  |  |  | Naphtha/Gasoline Hydrotreater |  | F | 1.1
|  |  |  | Aromatic Solvent Extraction |  | F | 5.25
|  |  |  | TDP/ TDA |  | F | 1.85
|  |  |  | Hydrodealkylation |  | F | 2.45
|  |  |  | Xylene Isomerisation |  | F | 1.85
|  |  |  | Paraxylene production |  | P | 6.4
|  |  |  | Cyclohexane production |  | P | 3
|  |  |  | Cumene production |  | P | 5
|  |  | (c) | Result: Activity levels for the aromatics benchmark expressed as CWT
Here the aromatics activity level is calculated using the formula given in the CIMs, Annex III point 5 (before determining the median value).
Important note: The reporting is done in ktonnes, but the benchmark is expressed in t CO2/CWT, where CWT is expressed in tonnes.
Therefore the results below are multiplied with a factor of 1000, which is not explicitely mentioned in Annex III point 5 of the CIMs.
The result of this tool is used in sheet "F_ProductBM", input line (a).ii of the appropriate sub-installation, from which the median is calculated.
[7 empty] | Unit | 2005 | 2006 | 2007 | 2008 | 2009 | 2010
|  |  |  | Aromatics activity level |  |  | CWT / year
Jump info:
|  | VI | Hydrogen
Tool for calculating the historical activity levels for hydrogen sub-installations
This tool helps you determine the HAL (historical activity levels) for the hydrogen benchmark (Annex III point 6 of the CIMs).
The result of this tool is automatically copied into sheet "F_ProductBM", input line "(a).ii" of the appropriate sub-installation.
Please note that percentages for Hydrogen content are to be expresed as Vol-%.
|  |  | (a) | Relevance of this tool in your installation: | [10 empty] | BM number: | 50 | bar: 2008 to 2010
This message is automatically generated based on your inputs in sheet "A_InstallationData", section A.III.1.
Jump info:
|  |  | (b) | Volume of total production of hydrogen (uncorrected)
Please enter here the annual production data of hydrogen referred to historical hydrogen content in each year of the baseline period.
Due to the very big figures for m3, the figures are to be entered as 1000 Nm3 (norm cubic meters referring to 0°C and 101.325 kPa).
[7 empty] | Unit | 2005 | 2006 | 2007 | 2008 | 2009 | 2010
|  |  |  | Total hydrogen production |  |  | 1000Nm3/year
|  |  | (c) | Hydrogen volume fraction VF(H2)
Please enter here the historical production volume fraction of pure hydrogen in each year of the baseline period. This is a dimensionless figure.
You can enter the figure of 95% either as "0.95" or as "95%".
[7 empty] | Unit | 2005 | 2006 | 2007 | 2008 | 2009 | 2010
|  |  |  | Volume fraction of hydrogen |  |  | -
|  |  | (d) | Result: Activity levels for hydrogen referred to as tonnes 100% H2
Here the corrected activity level (100% hydrogen) is calculated using the formula given in the CIMs, Annex III point 6 (before determining the median value).
If the formula results in a negative value, it is replaced by zero.
The result of this tool is used in sheet "F_ProductBM", input line (a).ii of the appropriate sub-installation, from which the median is calculated.
[7 empty] | Unit | 2005 | 2006 | 2007 | 2008 | 2009 | 2010
|  |  |  | Hydrogen (as 100% pure H2) |  |  | t / year
Jump info:
|  | VII | Synthesis gas
Tool for calculating the historical activity levels for synthesis gas sub-installations
This tool helps you determine the HAL (historical activity levels) for the synthesis gas benchmark (Annex III point 7 of the CIMs).
The result of this tool is automatically copied into sheet "F_ProductBM", input line "(a).ii" of the appropriate sub-installation.
Please note that percentages for hydrogen content are to be expresed as Vol-%.
|  |  | (a) | Relevance of this tool in your installation: | [10 empty] | BM number: | 51 | bar: 2008 to 2010
This message is automatically generated based on your inputs in sheet "A_InstallationData", section A.III.1.
Jump info:
|  |  | (b) | Volume of total production of synthesis gas (uncorrected)
Please enter here the annual production data of synthesis gas referred to historical hydrogen content in each year of the baseline period.
Due to the very big figures for m3, the figures are to be entered as 1000 Nm3 (norm cubic meters referring to 0°C and 101.325 kPa).
[7 empty] | Unit | 2005 | 2006 | 2007 | 2008 | 2009 | 2010
|  |  |  | Total synthesis gas production |  |  | 1000Nm3/year
|  |  | (c) | Hydrogen volume fraction VF(H2)
Please enter here the historical production volume fraction of pure hydrogen in each year of the baseline period. This is a dimensionless figure.
You can enter the figure of 50% either as "0.50" or as "50%".
[7 empty] | Unit | 2005 | 2006 | 2007 | 2008 | 2009 | 2010
|  |  |  | Volume fraction of hydrogen |  |  | -
|  |  | (d) | Result: Activity levels for synthesis gas referred to as tonnes with 47% hydrogen content
Here the corrected activity level (referring to 47% H2) is calculated using the formula given in the CIMs, Annex III point 7 (before determining the median value).
If the formula results in a negative value, it is replaced by zero.
The result of this tool is used in sheet "F_ProductBM", input line (a).ii of the appropriate sub-installation, from which the median is calculated.
[7 empty] | Unit | 2005 | 2006 | 2007 | 2008 | 2009 | 2010
|  |  |  | Synthesis gas (47% H2 content) |  |  | t / year
Jump info:
|  | VIII | Ethylene oxide / glycols
Tool for calculating the historical activity levels for ethylene oxide / ethylene glycols sub-installations
This tool helps you determine the HAL (historical activity levels) for the ethylene oxide / ethylene glycols benchmark (Annex III point 8 of the CIMs).
The result of this tool is automatically copied into sheet "F_ProductBM", input line "(a).ii" of the appropriate sub-installation.
|  |  | (a) | Relevance of this tool in your installation: | [10 empty] | BM number: | 46 | bar: 2008 to 2010
This message is automatically generated based on your inputs in sheet "A_InstallationData", section A.III.1.
Jump info:
|  |  | (b) | Production data of Ethylene oxide and glycols:
Please enter here the annual production data of the different products covered by this benchmark in each year of the baseline period.
The table also displays the values of CF(EOE) used for calculation. CF(EOE) is the conversion factor for each substance relative to ethylene oxide.
[6 empty] | CF(EOE) | Unit | 2005 | 2006 | 2007 | 2008 | 2009 | 2010
|  |  |  | Ethylene oxide |  | 1 | t / year
|  |  |  | Monoethylene glycol |  | 0.71 | t / year
|  |  |  | Diethylene glycol |  | 0.83 | t / year
|  |  |  | Triethylene glycol |  | 0.88 | t / year
|  |  |  | Sum of products |  |  | t / year
|  |  | (c) | Result: Activity levels for the ethylene oxide / ethylene glycols product benchmark sub-installation:
The historical activity level expressed in tonnes of ethylene oxide equivalents is calculated using the formula given in the CIMs, Annex III point 8.
The result of this tool is used in sheet "F_ProductBM", input line (a).ii of the appropriate sub-installation, from which the median is calculated.
[7 empty] | Unit | 2005 | 2006 | 2007 | 2008 | 2009 | 2010
|  |  |  | Total Ethylene oxide equivalents |  |  | t / year
Jump info:
|  | IX | Vinyl chloride monomer (VCM)
Vinyl chloride monomer tool: Preliminary allocation (Article 12 of the CIMs)
This tool helps you determine the preliminary allocation for the vinyl chloride monomer ("VCM") sub-installation (Article 12 of the CIMs).
The following data is required:
|  |  |  | - | The activity levels as input in sheet "ProductBM", section (a), under the appropriate sub-installation;
|  |  |  | - | The direct emissions attributed to this sub-installation;
|  |  |  | - | Net amount of measurable heat imported by this sub-installation from other ETS installations;
|  |  |  | - | Hydrogen related emissions: I.e. historical heat consumption from hydrogen combustion multiplied with 56.1 t CO2/TJ.
|  |  | (a) | Relevance of this tool in your installation: | [10 empty] | BM number: | 47 | bar: 2008 to 2010
This message is automatically generated based on your inputs in sheet "A_InstallationData", section A.III.1.
Jump info:
|  |  | (b) | Emission related data:
Please enter here the data required as outlined above.
|  |  |  | Parameter |  |  | Unit | 2005 | 2006 | 2007 | 2008 | 2009 | 2010
|  |  |  | Direct emissions |  |  | t CO2 / year
|  |  |  | Net measurable heat imported |  |  | TJ / year | [9 empty] | Determine relevant data (relevant=full baseline period, all years!)
|  |  |  | Heat consumption from H2 combustion |  |  | TJ / year | [10 empty] | 2005 | 2006 | 2007 | 2008 | 2009 | 2010
|  |  |  | Total direct emissions |  |  | t CO2 / year | [9 empty] | Direct emissions
|  |  |  | Hydrogen related emissions |  |  | t CO2 / year | [7 empty] | Indicator |  | Total emissions
|  |  |  | Factor for allocation correction: |  |  | -- | N.A. | [6 empty] | VCM_ |  |  | 2005: Attention: Average, not Median; full baseline period.
Jump info:
<<< Click here to proceed to next sheet >>>
ausblenden | End | End | End | End | End |  | End | End | End | End | End | End | End | End | End | End | End | End | End | End | End | End | End
ausblenden
ausblenden |  |  | Area for functionalities, Constants etc.
ausblenden
ausblenden |  |  |  | Table for conditional formatting:
ausblenden |  |  |  | Column Index: |  |  |  | 1 | 2 | 3 | 4 | 5 | 6
ausblenden |  |  |  | Reporting years: |  |  |  | 2005 | 2006 | 2007 | 2008 | 2009 | 2010
ausblenden |  |  |  | Member of period: |  |  |  | 1 | 1 | 1 | 1 | 2 | 2
ausblenden |  |  |  | Period choosen: |  |  |  | 0 | 0 | 0 | 0 | 0 | 0
ausblenden |  |  |  | Year relevant: |  |  |  | 0 | 0 | 0 | 0 | 0 | 0
ausblenden

## I_MSspecific
I. MS specific |  |  | Navigation area: | Table of contents | Previous sheet | Next sheet | Summary
Top of sheet
End of sheet
| I. | Sheet "MSspecific" - ADDITIONAL DATA REQUIREMENTS BY THE MEMBER STATE
| I | To be defined by the Member State
<<< Click here to proceed to next sheet >>>

## J_Comments
J. Comments |  |  | Navigation area: | Table of contents | Previous sheet | Next sheet | Summary
Top of sheet
End of sheet
| J. | Sheet "Comments" - COMMENTS AND FURTHER INFORMATION
| I | Documents supporting this report
Please list here all relevant documents which are submitted together with this report
Additional documents will be needed to support this report. Please provide this information in an electronic format wherever possible.
You can provide information as Microsoft Word, Excel, or Adobe Acrobat formats.
If needed, check with your competent authority if other file formats than the ones mentioned above are acceptable.
Additional documentation provided should be clearly referenced, and the file name / reference number provided below.
You are advised to avoid supplying non-relevant information as it can slow down the approval of this report.
| (a) | Methodology report as specified by Article 7(7) of the CIMs (mandatory):
Please provide file name(s) (if in an electronic format) or document reference number(s) (if hard copy) below:
|  |  | File name/Reference | Document description
| (b) | Other documents:
Please provide file name(s) (if in an electronic format) or document reference number(s) (if hard copy) below:
|  |  | File name/Reference | Document description
| II | Free space for all kinds of supplemental information
In space below you can enter all information which was not suitable for input in other sheets and which you consider important for the competent authority

## K_Summary
ausblenden | [14 empty] | ausblenden | ausblenden | ausblenden | ausblenden | ausblenden
| K. Summary |  |  | Navigation area: |  | Table of contents |  | Previous sheet
|  |  |  | Top of sheet |  | Installation data |  | Baseline Period & Eligibility |  | Emissions & Energy Flows |  | Sub-installation Data
|  |  |  | End of sheet |  | Preliminary allocation |  | Further data
|  | K. | Sheet "Summary" - OVERVIEW OF MOST IMPORTANT DATA | [11 empty] | Column for | Column for | Column for | Column for | Column for
[15 empty] | controls | controls | controls | controls | controls
|  | I | Installation data
|  | 1 | General information (section A.I):
|  |  |  | Installation Identifier: | [5 empty] | Member State:
Name of the installation:
Operator Name:
Verifier (company):
|  |  |  | Included in ETS before: | [5 empty] | Small emitter:
|  |  |  | Incumbent: | [5 empty] | Hospital:
Starting date:
|  |  |  | NACE code in 2007 (NACE rev 1.1): | [5 empty] | EPRTR ID:
NACE code in 2010 (NACE rev 2):
Activities according to Annex I of the EU ETS Directive:
1.
2.
3.
4.
5.
|  | 2 | Technical connections (section A.IV):
|  |  |  | Connection Name |  |  |  | CITL identifier, if applicable |  |  | Entity Type
1
2
3
4
5
6
7
8
9
10
|  | II | Baseline period and eligibility
|  | 1 | Eligibility for free allocation (section A.II.1):
|  |  |  | Electricity generator: | [5 empty] | CCS Installation:
|  |  |  | Installation covered by Art. 10a(3) of the ETS Directive: | [5 empty] | Installation produces Heat: |  |  |  |  | CNTR_ApplyLinF
|  |  |  | It is mandatory that under A.II.1 one of the questions (e) or (f) is answered! | [10 empty] | 0
|  |  |  | It is mandatory that question A.II.1.g is answered! | [10 empty] | CNTR_ConfirmationOK
|  |  |  | Installation is eligible for free allocation under Article 10a of the EU ETS Directive: | [7 empty] | 0 |  |  | CNTR_Eligible10a
Note: The eligibility is automatically set to "true" only if:
|  |  |  | - | The installation is neither electricity generator nor CCS installation; or
|  |  |  | - | The installation is either electricity generator or CCS installation, AND produces heat
and
|  |  |  | - | The operator has confirmed that he applies for allocation of allowances free of charge (Section A.II.1.f).
and
|  |  |  | - | The operator has confirmed that the competent authority and the European Commission may use the data contained in this report (Section A.II.1.g).
Only if this eligibility is displayed as "true", preliminary allocation values are displayed below in section V.
|  | 2 | Baseline period chosen (Section A.II.2)
|  |  |  | Baseline period chosen: | [6 empty] | Operated occasionally:
[8 empty] | 2005 | 2006 | 2007 | 2008 | 2009 | 2010
|  |  |  | Year to be taken into account: |  |  |  | 0 | 0 | 0 | 0 | 0 | 0
|  |  |  | Operating less than two years in baseline period: |  |  |  | 2007: 0
|  | III | Emissions and Energy Flows
|  | 1 | Data resulting from input under "Source streams" (Sheets B and C) or from Emissions summary (section D.I)
|  |  |  | Installation level data: |  |  | Unit | 2005 | 2006 | 2007 | 2008 | 2009 | 2010
|  |  |  | Total CO2 emissions |  |  | t CO2 / year
|  |  |  | Memo-Item: Biomass emissions |  |  | t CO2 / year
|  |  |  | Total N2O emissions |  |  | t CO2e/year
|  |  |  | Total PFC emissions |  |  | t CO2e/year
|  |  |  | Total direct emission of the Installation |  |  | t CO2e/year
|  |  |  | Total energy input from fuels |  |  | TJ / year
|  | 2 | Attribution of emissions to sub-installations (section D.II)
[7 empty] | Unit | 2005 | 2006 | 2007 | 2008 | 2009 | 2010
|  |  |  | Emissions related to product benchmarks |  |  | t CO2e/year
|  |  |  | Emissions related to heat benchmark sub-installations |  |  | t CO2e/year
|  |  |  | Emissions related to fuel benchmark sub-installations |  |  | t CO2e/year
|  |  |  | Process emissions sub-installation, CL |  |  | t CO2e/year
|  |  |  | Process emissions sub-installation, non-CL |  |  | t CO2e/year
|  | 3 | Waste gas calculation (waste gases not covered by product benchmarks) - Section D.III
|  |  | (a) | This section relates to the process emissions sub-installation of this type: |  |  |  | 2008: not relevant
Type of waste gas:
[7 empty] | Unit | 2005 | 2006 | 2007 | 2008 | 2009 | 2010
|  |  |  | Estimated waste gas emissions |  |  | t CO2e/year
|  |  |  | Amount of waste gas per year |  |  | 1000Nm3/year
|  |  |  | Net calorific value |  |  | GJ/1000Nm3
|  |  |  | Deduction for waste gases |  |  | t CO2 / year
|  |  |  | Assumed efficiency for electricity production: |  |  |  |  | using natural gas: | 52.5% |  | using waste gas: | 35%
|  |  | (b) | This section relates to the process emissions sub-installation of this type: |  |  |  | 2008: not relevant
Type of waste gas:
[7 empty] | Unit | 2005 | 2006 | 2007 | 2008 | 2009 | 2010
|  |  |  | Estimated waste gas emissions |  |  | t CO2e/year
|  |  |  | Amount of waste gas per year |  |  | 1000Nm3/year
|  |  |  | Net calorific value |  |  | GJ/1000Nm3
|  |  |  | Deduction for waste gases |  |  | t CO2 / year
|  |  |  | Assumed efficiency for electricity production: |  |  |  |  | using natural gas: | 52.5% |  | using waste gas: | 35%
|  | 4 | Energy input from fuels - split into use categories (Section E.I)
[7 empty] | Unit | 2005 | 2006 | 2007 | 2008 | 2009 | 2010
|  |  |  | Fuel input to electricity production |  |  | TJ / year
|  |  |  | Fuel input for production of measurable heat |  |  | TJ / year
|  |  |  | Fuel input as part of product benchmarks |  |  | TJ / year
|  |  |  | Fuel benchmark sub-installation, CL |  |  | TJ / year
|  |  |  | Fuel benchmark sub-installation, non-CL |  |  | TJ / year
|  | 5 | Calculation of measurable heat (Section E.II)
Simplified calculation of measurable heat available:
[7 empty] | Unit | 2005 | 2006 | 2007 | 2008 | 2009 | 2010
|  |  | i. | Measurable heat produced in the installation |  |  | TJ / year
|  |  | ii. | Measurable heat imported |  |  | TJ / year
|  |  | iii. | Measurable heat available (=i+ii) |  |  | TJ / year
Complete balance of measurable heat at the installation ("Complex heat tool")
|  |  | (a) | Total net amount of measurable heat produced in the installation:
[7 empty] | Unit | 2005 | 2006 | 2007 | 2008 | 2009 | 2010
|  |  |  | Measurable heat produced |  |  | TJ / year
|  |  | (b) | Measurable heat imported from installations covered by the EU ETS:
|  |  |  | Name of installation |  |  | Unit | 2005 | 2006 | 2007 | 2008 | 2009 | 2010
|  |  | i. |  |  |  | TJ / year
|  |  | ii. |  |  |  | TJ / year
|  |  | iii. |  |  |  | TJ / year
|  |  | iv. | Sub-total |  |  | TJ / year
|  |  | (c) | Measurable heat imported from installations and entities not covered by the EU ETS (not eligible for heat benchmark):
|  |  | i. |  |  |  | TJ / year
|  |  | ii. |  |  |  | TJ / year
|  |  | iii. |  |  |  | TJ / year
|  |  | iv. | Sub-total |  |  | TJ / year
|  |  | (d) | Sum of measurable heat available at installation (=a+b+c)
|  |  |  | Total measurable heat |  |  | TJ / year
|  |  | (e) | Ratio of "ETS heat" to "Total heat"
|  |  |  | Heat input ratio (a+b) / (a+b+c): |  |  | %
|  |  | (f) | Measurable heat consumed for electricity production within the installation (not eligible for heat benchmark):
[7 empty] | Unit | 2005 | 2006 | 2007 | 2008 | 2009 | 2010
|  |  | i. | Heat used for electricity production |  |  | TJ / year
|  |  | ii. | Amount of heat from non-ETS sources |  |  | TJ / year
|  |  | iii. | Manual override of (ii) |  |  | TJ / year
|  |  | (g) | Measurable heat consumed for product benchmark sub-installations within the installation (not eligible for heat benchmark):
|  |  | i. | Heat consumed in product benchmark sub-installations |  |  | TJ / year
|  |  | ii. | Values entered in sheet "F_ProductBM" as from non-ETS sources: |  |  | TJ / year
|  |  | (h) | Heat exported to ETS installations (not eligible for heat benchmark):
|  |  | i. |  |  |  | TJ / year
|  |  | ii. |  |  |  | TJ / year
|  |  | iii. |  |  |  | TJ / year
|  |  | iv. |  |  |  | TJ / year
|  |  | v. |  |  |  | TJ / year
|  |  | vi. | Total heat exported to ETS installations |  |  | TJ / year
|  |  | (i) | Sub-total: remaining total measurable heat, potentially belonging to heat benchmark sub-installations (=d-f-g-h):
[7 empty] | Unit | 2005 | 2006 | 2007 | 2008 | 2009 | 2010
|  |  | i. | Sub-total: |  |  | TJ / year
|  |  | ii. | eligible by origin: |  |  | TJ / year
|  |  | iii. | non-eligible by origin: |  |  | TJ / year
|  |  | (j) | corrected eligibility ratio (=(i).ii / (i).i): |  |  | %
|  |  | (k) | Net amount measurable heat consumed in the installation and eligible under heat benchmark:
|  |  |  | Heat consumed within the installation |  |  | TJ / year
|  |  | (l) | Heat exported to installations or entities not covered by the EU ETS (e.g. district heating networks):
|  |  | i. |  |  |  | TJ / year
|  |  | ii. |  |  |  | TJ / year
|  |  | iii. |  |  |  | TJ / year
|  |  | iv. |  |  |  | TJ / year
|  |  | v. |  |  |  | TJ / year
|  |  | vi. | Total heat exported to outside ETS: |  |  | TJ / year
|  |  | (m) | Heat losses (=i-k-l)
|  |  | i. | Heat losses (calculated) |  |  | TJ / year
|  |  | ii. | Heat losses (fraction of heat available =d) |  |  | %
|  |  | (n) | Total amount of heat potentially part of the heat benchmark sub-installations (=k+l):
|  |  |  | Total heat benchmark sub-installations: |  |  | TJ / year
|  |  | (o) | Final result: Amount of heat attributable to heat benchmark sub-installations
[7 empty] | Unit | 2005 | 2006 | 2007 | 2008 | 2009 | 2010
|  |  |  | Heat eligible for heat benchmar sub-installations |  |  | TJ / year
Summary of heat sub-installations
Tool used: | bar: 2005 to 2006
Overall final result for historical activity levels for heat benchmark sub-installations:
[7 empty] | Unit | 2005 | 2006 | 2007 | 2008 | 2009 | 2010
|  |  | i. | Heat benchmark sub-installation, CL |  |  | TJ / year
|  |  | ii. | Heat benchmark sub-installation, non-CL |  |  | TJ / year
|  | 6 | Electricity data
[7 empty] | Unit | 2005 | 2006 | 2007 | 2008 | 2009 | 2010
|  |  |  | Net electricity produced from fuels |  |  | MWh / year
|  |  |  | Other electricity produced |  |  | MWh / year
|  |  |  | Electricity imported |  |  | MWh / year
|  |  |  | Electricity exported |  |  | MWh / year
|  |  |  | Electricity useable |  |  | MWh / year
|  |  |  | Electricity consumed in the installation |  |  | MWh / year
|  |  |  | Electricity entered as exchangeable |  |  | MWh / year
|  | 7 | Allocation to private households
Data related to heat delivered to private households:
[7 empty] | Unit | 2005 | 2006 | 2007 | 2008 | 2009 | 2010
|  |  |  | Emissions |  |  | t CO2 / year | [7 empty] | HAL_households
|  |  |  | Measurable heat delivered |  |  | TJ / year | [7 empty] | HAL_households
|  |  |  | Median Emissions related to households |  |  | t CO2 / year | [7 empty] | CNTR_HouseholdsEmissions | bar: 2005
|  |  |  | Median Heat delivered to households |  |  | TJ / year | 2007: Ratio used: |  | CNTR_HouseholdsHAL
|  | IV | Sub-installation data relevant for allocation purposes | [12 empty] | start sum | start sum | start sum | start sum
Here only data which is relevant for the calculation is displayed. Only baseline years selected are filled with values. If Art 9(6) is relevant, no activity data in baseline years are shown. If no significant changes have been reported, no data on this is shown, etc.
The following abbreviations are used in the tables below:
|  |  | CL-exposed |  | Carbon leakage exposure. "True" if the sub-installation serves a sector deemed to be exposed to a significant risk of carbon leakage.
|  |  | No. of BM |  | Number of the Benchmark
|  |  | BM value |  | Value of the benchmark according to Annex I of the CIMs
|  |  | 9(6)? |  | Is Article 9(6) of the CIMs relevant (i.e. has the installation been operated less than two years in the baseline period)?
|  |  | 9(9)? |  | Is Article 9(9) of the CIMs relevant (i.e. has the sub-installation undergone significant capacity changes during the period 1 January 2005 to 30 June 2011)?
|  |  | ElExch? |  | Is exchangeability of electricity and heat relevant for this sub-installation?
|  |  | Median |  | Median of the historical activity levels in the baseline period chosen
|  |  | Median unchanged |  | Median of the historical activity levels in the baseline period chosen, related to the capacity before any significant capacity changes
|  |  | 9(6) C start |  | Initial installed capacity used for application of Article 9(6) of the CIMs
|  |  | RCUF 9(6) |  | Relevant capacity utilisation factor used or application of Article 9(6) of the CIMs
|  |  | 9(9) initial C |  | Initial instaled capacity before any significant changes reported for the application of Article 9(9) of the CIMs.
|  |  | 9(9) Delta C |  | Sum of the significant capacity changes reported for the application of Article 9(9) of the CIMs
|  |  | 9(9) HCUF |  | Historical capacity utilisation factor used or application of Article 9(9) of the CIMs
|  |  | HAL total |  | Total Historical activity level (HAL), composed from the median of the baseline period, and the application of Article 9(6) and 9(9), as applicable.
|  |  | ElExch-F |  | Calculation factor for taking into account the exchangeability of electricity and heat in accordance with Article 14 of the CIMs
|  |  | non-ETS heat |  | Amount to be deducted from the preliminary annual amount of allowances in accordance with Article 13 of the CIMs
|  |  | HVC-Corr |  | Amount to be added to the preliminary annual amount of allowances for steam cracking sub-installations in accordance with Article 11 of the CIMs
|  |  | VCM-F |  | Calculation factor for taking into account hydrogen-related emissions in vinylchloride monomer sub-installations in accordance with Article 12 of the CIMs
|  |  | Prelim 2013 Alloc |  | Preliminary annual number of emission allowances allocated free of charge in accordance with Article 10(2) of the CIMs, i.e. before any of the CL exposure factor, linear factor or cross-sectoral correction factor are applied.
[15 empty] | Dont touch! | sub-inst-No | Name | CL-status | Prelim 2013 Alloc
|  | 1 | Sub-installation with product benchmark 1: | [12 empty] | 1 |  | N.A.
[7 empty] | CL-exposed | No. of BM | BM value |  | 9(6)? | 9(9)? | ElExch?
[7 empty] | N.A. | N.A. | N.A. | EUA / t | N.A. | N.A.
[7 empty] | Unit | 2005 | 2006 | 2007 | 2008 | 2009 | 2010 |  | Indicator
|  |  |  | HAL (Historic activity level) reported |  |  | tonnes | [7 empty] | HAL_
|  |  |  | HAL unchanged capacity (if relevant) |  |  | tonnes | [7 empty] | HAL99unchanged_
|  |  |  | Median | Median unchanged | 9(6) C start | RCUF 9(6) | 9(9) initial C | 9(9) Delta C | 9(9) HCUF |  | HAL total
[8 empty] | 2010: tonnes / year |  | HALsum_
[6 empty] | ElExch-F | non-ETS heat | 2005: HVC-Corr; 2006: VCM-F; 2009: Prelim 2013 Alloc
|  |  |  | Special factors: |  | 1 |  | 2010: EUA / year |  | AllocPrelim2013_
|  | 2 | Sub-installation with product benchmark 2: | [12 empty] | 2 |  | N.A.
[7 empty] | CL-exposed | No. of BM | BM value |  | 9(6)? | 9(9)? | ElExch?
[7 empty] | N.A. | N.A. | N.A. | EUA / t | N.A. | N.A.
[7 empty] | Unit | 2005 | 2006 | 2007 | 2008 | 2009 | 2010 |  | Indicator
|  |  |  | HAL (Historic activity level) reported |  |  | tonnes | [7 empty] | HAL_
|  |  |  | HAL unchanged capacity (if relevant) |  |  | tonnes | [7 empty] | HAL99unchanged_
|  |  |  | Median | Median unchanged | 9(6) C start | RCUF 9(6) | 9(9) initial C | 9(9) Delta C | 9(9) HCUF |  | HAL total
[8 empty] | 2010: tonnes / year |  | HALsum_
[6 empty] | ElExch-F | non-ETS heat | 2005: HVC-Corr; 2006: VCM-F; 2009: Prelim 2013 Alloc
|  |  |  | Special factors: |  | 1 |  | 2010: EUA / year |  | AllocPrelim2013_
|  | 3 | Sub-installation with product benchmark 3: | [12 empty] | 3 |  | N.A.
[7 empty] | CL-exposed | No. of BM | BM value |  | 9(6)? | 9(9)? | ElExch?
[7 empty] | N.A. | N.A. | N.A. | EUA / t | N.A. | N.A.
[7 empty] | Unit | 2005 | 2006 | 2007 | 2008 | 2009 | 2010 |  | Indicator
|  |  |  | HAL (Historic activity level) reported |  |  | tonnes | [7 empty] | HAL_
|  |  |  | HAL unchanged capacity (if relevant) |  |  | tonnes | [7 empty] | HAL99unchanged_
|  |  |  | Median | Median unchanged | 9(6) C start | RCUF 9(6) | 9(9) initial C | 9(9) Delta C | 9(9) HCUF |  | HAL total
[8 empty] | 2010: tonnes / year |  | HALsum_
[6 empty] | ElExch-F | non-ETS heat | 2005: HVC-Corr; 2006: VCM-F; 2009: Prelim 2013 Alloc
|  |  |  | Special factors: |  | 1 |  | 2010: EUA / year |  | AllocPrelim2013_
|  | 4 | Sub-installation with product benchmark 4: | [12 empty] | 4 |  | N.A.
[7 empty] | CL-exposed | No. of BM | BM value |  | 9(6)? | 9(9)? | ElExch?
[7 empty] | N.A. | N.A. | N.A. | EUA / t | N.A. | N.A.
[7 empty] | Unit | 2005 | 2006 | 2007 | 2008 | 2009 | 2010 |  | Indicator
|  |  |  | HAL (Historic activity level) reported |  |  | tonnes | [7 empty] | HAL_
|  |  |  | HAL unchanged capacity (if relevant) |  |  | tonnes | [7 empty] | HAL99unchanged_
|  |  |  | Median | Median unchanged | 9(6) C start | RCUF 9(6) | 9(9) initial C | 9(9) Delta C | 9(9) HCUF |  | HAL total
[8 empty] | 2010: tonnes / year |  | HALsum_
[6 empty] | ElExch-F | non-ETS heat | 2005: HVC-Corr; 2006: VCM-F; 2009: Prelim 2013 Alloc
|  |  |  | Special factors: |  | 1 |  | 2010: EUA / year |  | AllocPrelim2013_
|  | 5 | Sub-installation with product benchmark 5: | [12 empty] | 5 |  | N.A.
[7 empty] | CL-exposed | No. of BM | BM value |  | 9(6)? | 9(9)? | ElExch?
[7 empty] | N.A. | N.A. | N.A. | EUA / t | N.A. | N.A.
[7 empty] | Unit | 2005 | 2006 | 2007 | 2008 | 2009 | 2010 |  | Indicator
|  |  |  | HAL (Historic activity level) reported |  |  | tonnes | [7 empty] | HAL_
|  |  |  | HAL unchanged capacity (if relevant) |  |  | tonnes | [7 empty] | HAL99unchanged_
|  |  |  | Median | Median unchanged | 9(6) C start | RCUF 9(6) | 9(9) initial C | 9(9) Delta C | 9(9) HCUF |  | HAL total
[8 empty] | 2010: tonnes / year |  | HALsum_
[6 empty] | ElExch-F | non-ETS heat | 2005: HVC-Corr; 2006: VCM-F; 2009: Prelim 2013 Alloc
|  |  |  | Special factors: |  | 1 |  | 2010: EUA / year |  | AllocPrelim2013_
|  | 6 | Sub-installation with product benchmark 6: | [12 empty] | 6 |  | N.A.
[7 empty] | CL-exposed | No. of BM | BM value |  | 9(6)? | 9(9)? | ElExch?
[7 empty] | N.A. | N.A. | N.A. | EUA / t | N.A. | N.A.
[7 empty] | Unit | 2005 | 2006 | 2007 | 2008 | 2009 | 2010 |  | Indicator
|  |  |  | HAL (Historic activity level) reported |  |  | tonnes | [7 empty] | HAL_
|  |  |  | HAL unchanged capacity (if relevant) |  |  | tonnes | [7 empty] | HAL99unchanged_
|  |  |  | Median | Median unchanged | 9(6) C start | RCUF 9(6) | 9(9) initial C | 9(9) Delta C | 9(9) HCUF |  | HAL total
[8 empty] | 2010: tonnes / year |  | HALsum_
[6 empty] | ElExch-F | non-ETS heat | 2005: HVC-Corr; 2006: VCM-F; 2009: Prelim 2013 Alloc
|  |  |  | Special factors: |  | 1 |  | 2010: EUA / year |  | AllocPrelim2013_
|  | 7 | Sub-installation with product benchmark 7: | [12 empty] | 7 |  | N.A.
[7 empty] | CL-exposed | No. of BM | BM value |  | 9(6)? | 9(9)? | ElExch?
[7 empty] | N.A. | N.A. | N.A. | EUA / t | N.A. | N.A.
[7 empty] | Unit | 2005 | 2006 | 2007 | 2008 | 2009 | 2010 |  | Indicator
|  |  |  | HAL (Historic activity level) reported |  |  | tonnes | [7 empty] | HAL_
|  |  |  | HAL unchanged capacity (if relevant) |  |  | tonnes | [7 empty] | HAL99unchanged_
|  |  |  | Median | Median unchanged | 9(6) C start | RCUF 9(6) | 9(9) initial C | 9(9) Delta C | 9(9) HCUF |  | HAL total
[8 empty] | 2010: tonnes / year |  | HALsum_
[6 empty] | ElExch-F | non-ETS heat | 2005: HVC-Corr; 2006: VCM-F; 2009: Prelim 2013 Alloc
|  |  |  | Special factors: |  | 1 |  | 2010: EUA / year |  | AllocPrelim2013_
|  | 8 | Sub-installation with product benchmark 8: | [12 empty] | 8 |  | N.A.
[7 empty] | CL-exposed | No. of BM | BM value |  | 9(6)? | 9(9)? | ElExch?
[7 empty] | N.A. | N.A. | N.A. | EUA / t | N.A. | N.A.
[7 empty] | Unit | 2005 | 2006 | 2007 | 2008 | 2009 | 2010 |  | Indicator
|  |  |  | HAL (Historic activity level) reported |  |  | tonnes | [7 empty] | HAL_
|  |  |  | HAL unchanged capacity (if relevant) |  |  | tonnes | [7 empty] | HAL99unchanged_
|  |  |  | Median | Median unchanged | 9(6) C start | RCUF 9(6) | 9(9) initial C | 9(9) Delta C | 9(9) HCUF |  | HAL total
[8 empty] | 2010: tonnes / year |  | HALsum_
[6 empty] | ElExch-F | non-ETS heat | 2005: HVC-Corr; 2006: VCM-F; 2009: Prelim 2013 Alloc
|  |  |  | Special factors: |  | 1 |  | 2010: EUA / year |  | AllocPrelim2013_
|  | 9 | Sub-installation with product benchmark 9: | [12 empty] | 9 |  | N.A.
[7 empty] | CL-exposed | No. of BM | BM value |  | 9(6)? | 9(9)? | ElExch?
[7 empty] | N.A. | N.A. | N.A. | EUA / t | N.A. | N.A.
[7 empty] | Unit | 2005 | 2006 | 2007 | 2008 | 2009 | 2010 |  | Indicator
|  |  |  | HAL (Historic activity level) reported |  |  | tonnes | [7 empty] | HAL_
|  |  |  | HAL unchanged capacity (if relevant) |  |  | tonnes | [7 empty] | HAL99unchanged_
|  |  |  | Median | Median unchanged | 9(6) C start | RCUF 9(6) | 9(9) initial C | 9(9) Delta C | 9(9) HCUF |  | HAL total
[8 empty] | 2010: tonnes / year |  | HALsum_
[6 empty] | ElExch-F | non-ETS heat | 2005: HVC-Corr; 2006: VCM-F; 2009: Prelim 2013 Alloc
|  |  |  | Special factors: |  | 1 |  | 2010: EUA / year |  | AllocPrelim2013_
|  | 10 | Sub-installation with product benchmark 10: | [12 empty] | 10 |  | N.A.
[7 empty] | CL-exposed | No. of BM | BM value |  | 9(6)? | 9(9)? | ElExch?
[7 empty] | N.A. | N.A. | N.A. | EUA / t | N.A. | N.A.
[7 empty] | Unit | 2005 | 2006 | 2007 | 2008 | 2009 | 2010 |  | Indicator
|  |  |  | HAL (Historic activity level) reported |  |  | tonnes | [7 empty] | HAL_
|  |  |  | HAL unchanged capacity (if relevant) |  |  | tonnes | [7 empty] | HAL99unchanged_
|  |  |  | Median | Median unchanged | 9(6) C start | RCUF 9(6) | 9(9) initial C | 9(9) Delta C | 9(9) HCUF |  | HAL total
[8 empty] | 2010: tonnes / year |  | HALsum_
[6 empty] | ElExch-F | non-ETS heat | 2005: HVC-Corr; 2006: VCM-F; 2009: Prelim 2013 Alloc
|  |  |  | Special factors: |  | 1 |  | 2010: EUA / year |  | AllocPrelim2013_
|  | 11 | Fall-Back Sub-installation 1: |  |  |  |  | 2005: Heat benchmark sub-installation, CL |  |  | 11 | Heat benchmark sub-installation, CL | 1
[7 empty] | CL-exposed | No. of FB | BM value or factor |  | 9(6)? | 9(9)?
|  |  |  | Heat benchmark sub-installation, CL |  |  | 1 | 1 |  | EUA / TJ | N.A. | N.A.
[7 empty] | Unit | 2005 | 2006 | 2007 | 2008 | 2009 | 2010 |  | Indicator
|  |  |  | HAL (Historic activity level) reported |  |  | TJ | [7 empty] | HAL_Heat benchmark sub-installation, CL
|  |  |  | HAL unchanged capacity (if relevant) |  |  | TJ | [7 empty] | HAL99unchanged_Heat benchmark sub-installation, CL
|  |  |  | Median | Median unchanged | 9(6) C start | RCUF 9(6) | 9(9) initial C | 9(9) Delta C | 9(9) HCUF |  | HAL total
[8 empty] | 2010: TJ / year |  | HALsum_Heat benchmark sub-installation, CL
Prelim 2013 Alloc
[8 empty] | 2010: EUA / year |  | AllocPrelim2013_Heat benchmark sub-installation, CL
|  | 12 | Fall-Back Sub-installation 2: |  |  |  |  | 2005: Heat benchmark sub-installation, non-CL |  |  | 12 | Heat benchmark sub-installation, non-CL | 0
[7 empty] | CL-exposed | No. of FB | BM value or factor |  | 9(6)? | 9(9)?
|  |  |  | Heat benchmark sub-installation, non-CL |  |  | 0 | 2 |  | EUA / TJ | N.A. | N.A.
[7 empty] | Unit | 2005 | 2006 | 2007 | 2008 | 2009 | 2010 |  | Indicator
|  |  |  | HAL (Historic activity level) reported |  |  | TJ | [7 empty] | HAL_Heat benchmark sub-installation, non-CL
|  |  |  | HAL unchanged capacity (if relevant) |  |  | TJ | [7 empty] | HAL99unchanged_Heat benchmark sub-installation, non-CL
|  |  |  | Median | Median unchanged | 9(6) C start | RCUF 9(6) | 9(9) initial C | 9(9) Delta C | 9(9) HCUF |  | HAL total
[8 empty] | 2010: TJ / year |  | HALsum_Heat benchmark sub-installation, non-CL
Prelim 2013 Alloc
[8 empty] | 2010: EUA / year |  | AllocPrelim2013_Heat benchmark sub-installation, non-CL
|  | 13 | Fall-Back Sub-installation 3: |  |  |  |  | 2005: Fuel benchmark sub-installation, CL |  |  | 13 | Fuel benchmark sub-installation, CL | 1
[7 empty] | CL-exposed | No. of FB | BM value or factor |  | 9(6)? | 9(9)?
|  |  |  | Fuel benchmark sub-installation, CL |  |  | 1 | 3 |  | EUA / TJ | N.A. | N.A.
[7 empty] | Unit | 2005 | 2006 | 2007 | 2008 | 2009 | 2010 |  | Indicator
|  |  |  | HAL (Historic activity level) reported |  |  | TJ | [7 empty] | HAL_Fuel benchmark sub-installation, CL
|  |  |  | HAL unchanged capacity (if relevant) |  |  | TJ | [7 empty] | HAL99unchanged_Fuel benchmark sub-installation, CL
|  |  |  | Median | Median unchanged | 9(6) C start | RCUF 9(6) | 9(9) initial C | 9(9) Delta C | 9(9) HCUF |  | HAL total
[8 empty] | 2010: TJ / year |  | HALsum_Fuel benchmark sub-installation, CL
Prelim 2013 Alloc
[8 empty] | 2010: EUA / year |  | AllocPrelim2013_Fuel benchmark sub-installation, CL
|  | 14 | Fall-Back Sub-installation 4: |  |  |  |  | 2005: Fuel benchmark sub-installation, non-CL |  |  | 14 | Fuel benchmark sub-installation, non-CL | 0
[7 empty] | CL-exposed | No. of FB | BM value or factor |  | 9(6)? | 9(9)?
|  |  |  | Fuel benchmark sub-installation, non-CL |  |  | 0 | 4 |  | EUA / TJ | N.A. | N.A.
[7 empty] | Unit | 2005 | 2006 | 2007 | 2008 | 2009 | 2010 |  | Indicator
|  |  |  | HAL (Historic activity level) reported |  |  | TJ | [7 empty] | HAL_Fuel benchmark sub-installation, non-CL
|  |  |  | HAL unchanged capacity (if relevant) |  |  | TJ | [7 empty] | HAL99unchanged_Fuel benchmark sub-installation, non-CL
|  |  |  | Median | Median unchanged | 9(6) C start | RCUF 9(6) | 9(9) initial C | 9(9) Delta C | 9(9) HCUF |  | HAL total
[8 empty] | 2010: TJ / year |  | HALsum_Fuel benchmark sub-installation, non-CL
Prelim 2013 Alloc
[8 empty] | 2010: EUA / year |  | AllocPrelim2013_Fuel benchmark sub-installation, non-CL
|  | 15 | Fall-Back Sub-installation 5: |  |  |  |  | 2005: Process emissions sub-installation, CL |  |  | 15 | Process emissions sub-installation, CL | 1
[7 empty] | CL-exposed | No. of FB | BM value or factor |  | 9(6)? | 9(9)?
|  |  |  | Process emissions sub-installation, CL |  |  | 1 | 5 |  | EUA / t CO2e | N.A. | N.A.
[7 empty] | Unit | 2005 | 2006 | 2007 | 2008 | 2009 | 2010 |  | Indicator
|  |  |  | HAL (Historic activity level) reported |  |  | t CO2e | [7 empty] | HAL_Process emissions sub-installation, CL
|  |  |  | HAL unchanged capacity (if relevant) |  |  | t CO2e | [7 empty] | HAL99unchanged_Process emissions sub-installation, CL
|  |  |  | Median | Median unchanged | 9(6) C start | RCUF 9(6) | 9(9) initial C | 9(9) Delta C | 9(9) HCUF |  | HAL total
[8 empty] | 2010: t CO2e / year |  | HALsum_Process emissions sub-installation, CL
Prelim 2013 Alloc
[8 empty] | 2010: EUA / year |  | AllocPrelim2013_Process emissions sub-installation, CL
|  | 16 | Fall-Back Sub-installation 6: |  |  |  |  | 2005: Process emissions sub-installation, non-CL |  |  | 16 | Process emissions sub-installation, non-CL | 0
[7 empty] | CL-exposed | No. of FB | BM value or factor |  | 9(6)? | 9(9)?
|  |  |  | Process emissions sub-installation, non-CL |  |  | 0 | 6 |  | EUA / t CO2e | N.A. | N.A.
[7 empty] | Unit | 2005 | 2006 | 2007 | 2008 | 2009 | 2010 |  | Indicator
|  |  |  | HAL (Historic activity level) reported |  |  | t CO2e | [7 empty] | HAL_Process emissions sub-installation, non-CL
|  |  |  | HAL unchanged capacity (if relevant) |  |  | t CO2e | [7 empty] | HAL99unchanged_Process emissions sub-installation, non-CL
|  |  |  | Median | Median unchanged | 9(6) C start | RCUF 9(6) | 9(9) initial C | 9(9) Delta C | 9(9) HCUF |  | HAL total
[8 empty] | 2010: t CO2e / year |  | HALsum_Process emissions sub-installation, non-CL
Prelim 2013 Alloc
[8 empty] | 2010: EUA / year |  | AllocPrelim2013_Process emissions sub-installation, non-CL
|  | V | Calculation of preliminary annual amount of allowances allocated free of charge | [11 empty] | end of sum | end of sum | end of sum | end of sum | end of sum
Note:
In this section you can see a summary of preliminary allocation values for the years 2013 to 2020 which apply to this installation, and which are based on the data entered in the previous sections. The displayed information does not contain any completeness checks. Therefore, the data can only be considered correct if you have ensured that the following conditions are met:
|  |  |  | - | Sheet "A_InstallationData" is filled completely, especially sections A.II (eligibility and baseline period) and A.III (list of subinstallations)
|  |  |  | - | Data has been entered for all selected baseline years, or if Article 9(6) of the CIMs is applied, the relevant sections in sheets F and G are filled.
|  |  |  | - | No error messages are displayed in any of the relevant sections of those sheets.
For understanding the preliminary character of this information,it is important to understand what has been taken into account in calculation:
|  |  |  | - | Depending on your input in section A.II.2 (chosen baseline period), A.III (sub-installation data) and sheets F and G, you see in section IV of this sheet, which baseline years and/or capacity data has been used for calculating historical activity levels ("HALs"), to which benchmarks are applied.
|  |  |  | - | Benchmarks (or in case of process emissions the factor 0.97) as well as calculation formulae are taken from the CIMs.
|  |  |  | - | The calculation takes into account for each sub-installation, if it is exposed to a significant risk of carbon leakage, or if this is not the case.
|  |  |  | - | The calculation takes into account, if the installation is covered by Article 10a(3) of the EU ETS Directive, i.e. if it is an electricity generator or an installation for the capture, transport or geological storage of CO2. Pursuant to Article 10(9) of the CIMs, the allocation of such installations has to be corrected by applying the linear factor referred to in Article 10a(4) of the EU ETS Directive.This linear factor is taken into account here.
|  |  |  | - | The preliminary allocation of all other installations (those not covered by Article 10a(3) of the EU ETS Directive) has to be multiplied by the cross-sectoral correction factor as determined in accordance with Article 15(3) of the CIMs. This factor will be calculated by the European Commission as soon as all Member States have notified their National Implementation Measures (NIMs).
|  |  |  | - | In order to help operators understanding how the allocation is calculated, the PRELIMINARY allocation (i.e. allocation before application of the cross-sectoral correction factor or linear factor) is displayed below. For submission to the competent authority, no cross sectoral-correction factor is to be entered.
|  |  |  | - | However, this template offers the possibility to enter a value for the cross-sectoral correction factor. This feature can be used by the operator for his own information only. The results are by no means legally binding.
Disclaimer: According to Article 10(1) of the CIMs, Member States are required to calculate and set the number of emission allowances allocated free of charge from 2013 onwards to each incumbent installation on their territory. The results displayed here are therefore indicative only. No warranty, either express or implied, is provided in relation to the accuracy, completeness or reliability of the result. No rights or entitlement to a certain amount of allowances can be derived from the result displayed in this template. For correctness of calculations please see also the disclaimer in the sheet "Guidelines and conditions".
|  | 1 | Total preliminary annual amount of allowances allocated free of charge:
The amounts displayed here reflect the calculation of preliminary annual number of allowances allocated free of charge in accordance with paragraphs 1 to 7 of Article 10 of the CIMs, i.e. the factors referred to in Annex VI of the CIMs (referred to as "Carbon leakage factor" below) have already been applied. Furthermore the amount to be added to the "non-CL" heat sub-installation resulting from the application of Article 10(3) related to heat delivered to private households is shown separately. "Household correction factor" is the percentage referred to in Article 10(3) of the CIMs.
If for a sub-installation the calculated preliminary annual amount of allowances allocated free of charge results in a negative value, it is set to zero instead.
|  |  | (a) | Calculation factors:
[6 empty] | 2013 | 2014 | 2015 | 2016 | 2017 | 2018 | 2019 | 2020
|  |  |  | Carbon leakage factor |  | 0.8 | 0.7286 | 0.6571 | 0.5857 | 0.5143 | 0.4429 | 0.3714 | 0.3
|  |  |  | Household correction factor |  | 1 | 0.9 | 0.8 | 0.7 | 0.6 | 0.5 | 0.4 | 0.3
|  |  | (b) | Calculation in accordance with Article 10(1) to (7) of the CIMs:
|  |  | Sub-installation |  |  | 2013 | 2014 | 2015 | 2016 | 2017 | 2018 | 2019 | 2020 |  |  | 2013 prelim | CL?
1
2
3
4
5
6
7
8
9
10
|  | 11 | Heat benchmark sub-installation, CL
|  | 12 | Heat benchmark sub-installation, non-CL
|  | 13 | Fuel benchmark sub-installation, CL
|  | 14 | Fuel benchmark sub-installation, non-CL
|  | 15 | Process emissions sub-installation, CL
|  | 16 | Process emissions sub-installation, non-CL
|  | 17 | Private households | [13 empty] | FALSE
Total preliminary free allocation
|  | 2 | Indicative expected final amount of free allowances:
|  |  | (a) | Linear factor referred to in Article 10a(4) of the EU ETS Directive:
[6 empty] | 2013 | 2014 | 2015 | 2016 | 2017 | 2018 | 2019 | 2020
|  |  |  | Linear factor |  | 1 | 0.9826 | 0.9652 | 0.9478 | 0.9304 | 0.913 | 0.8956 | 0.8782
|  |  | (b) | Cross-sectoral correction factor (CCF) in accordance with Article 15(3) of the CIMs:
For the purpose of your own information, as explained above, you can enter values for the cross-sectoral uniform correction factor in accordance with Article 10a(5) of the ETS Directive here. The default value is 1, until the Commission has published the final value in accordance with Article 15(3) of the CIMs.
When submitting this report to the competent authority for the purpose of establishing the national implementation measures, make sure that no data is entered here.
[6 empty] | 2013 | 2014 | 2015 | 2016 | 2017 | 2018 | 2019 | 2020
CCF
Value used for calculation | bar: 2013 to 2020
|  |  | (c) | Calculation in accordance with Article 10(9) of the CIMs:
The amounts displayed here reflect the calculation of the final total amount of allowances allocated free of charge in accordance with Article 10(9) of the CIMs, i.e. allocation values with either the linear factor or the cross-sectoral correction factor applied as appropriate. However, these values cannot be considered final values, because the cross-sectoral correction factor is not known yet at the time of this data collection.
|  |  | Sub-installation |  |  | 2013 | 2014 | 2015 | 2016 | 2017 | 2018 | 2019 | 2020
1
2
3
4
5
6
7
8
9
10
|  | 11 | Heat benchmark sub-installation, CL
|  | 12 | Heat benchmark sub-installation, non-CL
|  | 13 | Fuel benchmark sub-installation, CL
|  | 14 | Fuel benchmark sub-installation, non-CL
|  | 15 | Process emissions sub-installation, CL
|  | 16 | Process emissions sub-installation, non-CL
|  | 17 | Private households
Total preliminary free allocation
The results displayed here are by no means legally binding. Please see disclaimer in the introduction of this section.
|  | VI | Further data for submission to the Commission
In this section additional data is collected, which is to be submitted to the European Commission by the competent authority, in order to enable the Commission to calculate the Standard Capacity Utilisation Factors (SCUFs) in accordance with Artice 18(2) of the CIMs needed for allocation calculation for new entrants.
The following abbreviations are used in the tables below:
|  |  | C based on (a) |  | Capacity based on highest monthly productions as input under point (a) of section A.III.3.
|  |  | C experimental |  | Capacity based on experimental verification of capacity as input under point (b) of section A.III.3.
|  |  | Unit |  | Unit of the capacity.
|  |  | source of C |  | Indicates if "C based on (a)" or "C experimental" is used for further calculation
|  |  | Average production 2005-2008 |  | Average annual production reported for each sub-installation in the years 2005-2008.
|  |  | Capacity utilisation factor |  | "CUF" = Ratio of average production to capacity as determined in section A.III.3. This value is relevant for the European Commission for calculating the EU wide valid SCUF.
|  |  | # of C changes |  | Number of significant capacity changes reported for this sub-installation. If this number is higher than zero, the CUF cannot be determined for this installation.
|  |  | Sub-installation |  |  | C based on (a) | C experi-mental | Unit | source of C | Average production 2005-2008 | Capacity utilisation factor | # of C changes
1
2
3
4
5
6
7
8
9
10
|  | 11 | Heat benchmark sub-installation, CL
|  | 12 | Heat benchmark sub-installation, non-CL
|  | 13 | Fuel benchmark sub-installation, CL
|  | 14 | Fuel benchmark sub-installation, non-CL
|  | 15 | Process emissions sub-installation, CL
|  | 16 | Process emissions sub-installation, non-CL
ausblenden |  |  | <<< END OF TEMPLATE >>>
ausblenden | End | End | End | End | End |  | End | End | End | End | End | End | End | End | End | End | End | End
ausblenden
ausblenden |  |  | Area for functionalities, Constants etc.
ausblenden |  |  |  | Table for conditional formatting:
ausblenden |  |  |  | Column Index: |  |  |  | 1 | 2 | 3 | 4 | 5 | 6
ausblenden |  |  |  | Reporting years: |  |  |  | 2005 | 2006 | 2007 | 2008 | 2009 | 2010
ausblenden |  |  |  | Member of period: |  |  |  | 1 | 1 | 1 | 1 | 2 | 2
ausblenden |  |  |  | Period choosen: |  |  |  | 0 | 0 | 0 | 0 | 0 | 0
ausblenden |  |  |  | Year relevant: |  |  |  | 0 | 0 | 0 | 0 | 0 | 0
ausblenden
ausblenden
ausblenden

## EUwideConstants (hidden)
Name | Constant | Further constants
EUconst_ReportingYears | 2005 | 2006 | 2007 | 2008 | 2009 | 2010
EUconst_BaselinePeriods | 2005-2008 | 2009-2010
EUconst_TrueFalse | TRUE | FALSE
EUconst_TrueFalseNA | TRUE | FALSE | N.A.
EUconst_AbsRel | Absolute values | Percentages
EUconst_NA | N.A.
EUconst_EUA | EUA
EUconst_Unit | Unit
EUconst_Month | Month
EUconst_Fuel | Fuel
EUconst_BM | Benchmark
EUconst_ProcessSource | Process emissions source
EUconst_MBSource | Mass balance component
EUconst_CEMSSource | CEMS source
EUconst_N2OSource | N2O source
EUconst_PFCSource | PFC source
EUconst_TransfSource | Transferred or stored emissions
EUconst_BMSubinst | Sub-installation with product benchmark
EUconst_FBSubinst | Fall-Back Sub-installation
EUconst_Year | year
EUconst_Tons | tonnes
EUconst_TJ | TJ
EUconst_GJ | GJ
EUconst_tCO2e | t CO2e
EUconst_tCO2 | t CO2
EUconst_tN2O | t N2O
EUconst_TJpa | TJ / year
EUconst_MWh | MWh
EUconst_MWhpa | MWh / year
EUconst_t | t
EUconst_tpa | t / year
EUconst_EUApa | EUA / year
EUconst_EUApt | EUA / t
EUconst_GJpt | GJ / t
EUconst_GJpa | GJ / year
EUconst_tCO2pTJ | t CO2 / TJ
EUconst_tCO2pa | t CO2 / year
EUconst_tCO2pt | t CO2 / t
EUconst_tN2Opa | t N2O / year
EUconst_tCO2eptN2O | tCO2e/tN2O
EUconst_tCO2epa | t CO2e/year
EUconst_min | min
EUconst_minpcelld | min / cell day
EUconst_unitSlopeF | (kgCF4/tAl) / (min/cell-day)
EUconst_mV | mV
EUconst_unitOvervoltF | kg CF4 / (t Al mV)
EUconst_unitRelPFC | tC2F6 / tCF4
EUconst_tCO2ept | t CO2e/t
EUconst_Or | or
EUconst_relOrTJpa | % or TJ / year
EUconst_relOrMWhpa | % or MWh / year
EUconst_relOrtCO2pa | % or t CO2 / year
EUconst_ConnectedEntityTypes | Installation covered by ETS | Installation outside ETS | Installation producing Nitric Acid | Heat distribution network
EUconst_ConnectionTypes | Measurable heat | Waste gas | transferred CO2 (CCS)
EUconst_ConnectionShortTypes | Heat | Waste gas | CO2
EUconst_ConnectionTransferTypes | Import | Export
EUconst_WithinInst | Within installation
EUconst_HeatUseTypes | Production of goods | mechanical energy | heating | cooling | unknown
EUconst_FuelUseTypes | Production of goods | mechanical energy | heating | cooling
EUconst_ProcessEmissionTypes | N2O | PFCs | CO2 (wastegas corrected) | reduction of metals compounds | removal of impurities | decomposition of carbonates | chemical synthesis | carbon containing materials | reduction of metalloid oxides and non-metal oxides
EUconst_HeatBMvalue | 62.3
EUconst_ElBM | 0.465
EUconst_FuelBMvalue | 56.1
EUconst_Relevant | relevant
EUconst_NotRelevant | not relevant
EUconst_RelevantNotRelevant | relevant | not relevant
EUconst_CLnonCL | Carbon leakage | not exposed to carbon leakage
EUconst_kNm3pa | 1000Nm3/year
EUconst_TonnesOrkNm3pa | t / year | 1000Nm3/year
EUconst_GJperTorKNm3 | GJ / t | GJ/1000Nm3
EUconst_tCO2pTJorT | t CO2 / TJ | t CO2/1000Nm3 | t CO2 / t
EUconst_tCO2pkNm3 | t CO2/1000Nm3
EUconst_GJperUnit | GJ / Unit
EUconst_MNm3pa | MNm3/year
EUconst_CWTpa | CWT / year
EUconst_Allowances | allowances
EUconst_ConfirmationNotEligible | The operator of this installation confirms that the installation is not eligible for free allocation under Article 10a of the EU ETS Directive as an incumbent.
EUconst_ConfirmApplicationForAlloc | The operator of this installation confirms that an application for free allocation under Article 10a of the EU ETS Directive is hereby filed.
EUconst_ConfirmAllowUseOfData | The operator of this installation confirms that this report may be used by the competent authority and the European Commission.
EUconst_SumCO2 | SUM_CO2
EUconst_SumBioCO2 | SUM_bioCO2
EUconst_SumEnergyIN | SUM_EnergyIN
EUconst_SumN2O | SUM_N2O
EUconst_SumPFC | SUM_PFC
EUconst_CNTR_HAL | HAL_
EUconst_CNTR_HALspecial | HALspecial_
EUconst_CNTR_ELEXCH | ELEXCH_
EUconst_CNTR_SIG | SIG_
EUconst_CNTR_HEAT | HEAT_
EUconst_CNTR_VCM | VCM_
EUconst_CNTR_HVC | HVC_
EUconst_HAL96capacity | HAL96_capacity_
EUconst_HAL96RCUF | HAL96_RCUF_
EUconst_CapacityInitial | CapacityInitial_
EUconst_HAL99initial | HAL99init_
EUconst_HAL99unchanged | HAL99unchanged_
EUconst_HAL99deltaC | HAL99deltaC_
EUconst_HAL99changed | HAL99change_
EUconst_HAL99total | HAL99total_
EUconst_HALsum | HALsum_
EUconst_HCUF | HCUF_
EUconst_Error | ERR_
EUconst_AllocPrelim2013 | AllocPrelim2013_
EUconst_PFCmethods | Method A = Slope method | Method B = Overvoltage method
EUconst_HouseholdReportMethods | Baseline Data | Fraction of HAL (G.I.2.k)
EUconst_Incomplete | incomplete!
EUconst_Negative | negative!
EUconst_Inconsistent | inconsistent!
EUconst_OK | O.K.
EUconst_DateMissing | Date is missing!
EUconst_Manual | Manual input!
EUconst_HCUFmissing | HCUF entry is missing!
EUconst_HCUFrange | 0 <= HCUF <=1 !
EUconst_RCUFrange | 0 <= RCUF <=1 !
EUconst_RatioRange | 0 <= Ratio <=1 !
EUconst_NotEligible | A.II.1.a-g!
EUconst_Households | households
EUconst_CNTR_nonETSMeasHeat | non-ETS measurable heat
EUconst_MSlist | Austria | Belgium | Bulgaria | Cyprus | Czech Republic | Denmark | Estonia | Finland | France | Germany | Greece | Hungary | Iceland | Ireland | Italy | Latvia | Liechtenstein | Lithuania | Luxembourg | Malta | Netherlands | Norway | Poland | Portugal | Romania | Slovakia | Slovenia | Spain | Sweden | United Kingdom
EUconst_MSlistISOcodes | AT | BE | BG | CY | CZ | DK | EE | FI | FR | DE | EL | HU | IS | IE | IT | LV | LI | LT | LU | MT | NL | NO | PL | PT | RO | SK | SI | ES | SE | UK
EUconst_HeatToolSimple | AT: Simple heat tool (E.II.1)
EUconst_HeatToolComplex | AT: Complex heat tool (E.II.2)
EUconst_HeatToolSelection | AT: Simple heat tool (E.II.1); BE: Complex heat tool (E.II.2)
EUconst_Experimental | AT: experimental
EUconst_PointA | AT: point (a)
EUconst_ERR_Mandatory_abd | AT: It is mandatory to answer questions (a), (b) and (d)!
EUconst_ERR_Mandatory_ef | AT: It is mandatory that under A.II.1 one of the questions (e) or (f) is answered!
EUconst_ERR_Mandatory_g | AT: It is mandatory that question A.II.1.g is answered!
EUconst_ERR_DoubleBMentry | AT: At least one sub-installation name has been entered more than once. Please correct!
EUconst_ERR_MissingSubInstEntry | AT: You must select at least one sub-installation in sections III.1 or III.2!
EUconst_ERR_MissingFallBackEntry | AT: Please enter for each sub-installation if it is relevant or not!
EUconst_ERR_Mandatory_Bbc | AT: Please enter information under points (b) and (c) above!
EUconst_ERR_StartWithFuels | AT: Please enter detailed source stream data starting with section II below!
EUconst_ERR_Goto_DI2 | AT: Please go on with entering emission totals in section D.I.2 in sheet 'D_Emissions'!
EUconst_ERR_MandatoryEII4 | AT: Please enter also data in section E.II.4!
EUconst_ERR_MandatoryDII3a | AT: Please enter also data in section D.II.3.a.!
EUconst_MsgSeeFirst | AT: Detailed instructions for data entries in this tool can be found at the first copy of this tool.
EUconst_MsgProceedF | AT: Please proceed to sheet 'F_ProductBM'!
EUconst_MsgProceedEII2 | AT: Please proceed to section E.II.2
EUconst_MsgGoOn | AT: Please continue with the next points below
EUconst_MsgUseElExchTool | AT: Please use electricity exchangeability tool below.
EUconst_MsgGoOn_d | AT: Please continue with point (d) below.
EUconst_MsgGoOnIfNotRelevant | AT: If not relevant at your installation, continue with the next points.
EUconst_ERR_DatesSorting | AT: Dates must be sorted ascending!
EUconst_ERR_RangeOfStartingDate | AT: Initial date must be between 1 January 2005 and 30 June 2011!
EUconst_ERR_DatesBeforeJuly2011 | AT: All dates must be before 30 June 2011!
EUconst_ERR_InitialDateMissing | AT: Initial date missing!
EUconst_ERR_ActivityMissing | AT: Activity missing (A.I.4.a)!
EUconst_MsgEnterThisSection | AT: Please enter data in this section!
EUconst_MsgGoToNextSubInst | AT: Please proceed to the next sub-installation!
EUconst_MsgBackToSheetF | AT: Click here to return to sheet F_ProductBM
EUconst_MsgGoOn_cd | AT: Please continue with data entry under points (c) and (d)!
EUconst_MsgGoOn_e | AT: Please continue with point (e)!
EUconst_MsgApplyArt96 | AT: Article 9(6) of the CIMs is to be applied!
Activity list
No. of Activity | AT: Activity (Annex I ETS Directive)
1 | AT: Combustion of fuels in installations with a total rated thermal input exceeding 20 MW (except in installations for the incineration of hazardous or municipal waste)
2 | AT: Refining of mineral oil
3 | AT: Production of coke
4 | AT: Metal ore (including sulphide ore) roasting or sintering, including pelletisation
5 | AT: Production of pig iron or steel (primary or secondary fusion) including continuous casting, with a capacity exceeding 2,5 tonnes per hour
6 | AT: Production or processing of ferrous metals (including ferro-alloys) where combustion units with a total rated thermal input exceeding 20 MW are operated. Processing includes, inter alia, rolling mills, re-heaters, annealing furnaces, smitheries, foun
7 | AT: Production of primary aluminium
8 | AT: Production of secondary aluminium where combustion units with a total rated thermal input exceeding 20 MW are operated
9 | AT: Production or processing of non-ferrous metals, including production of alloys, refining, foundry casting, etc., where combustion units with a total rated thermal input (including fuels used as reducing agents) exceeding 20 MW are operated
10 | AT: Production of cement clinker in rotary kilns with a production capacity exceeding 500 tonnes per day or in other furnaces with a production capacity exceeding 50 tonnes per day
11 | AT: Production of lime or calcination of dolomite or magnesite in rotary kilns or in other furnaces with a production capacity exceeding 50 tonnes per day
12 | AT: Manufacture of glass including glass fibre with a melting capacity exceeding 20 tonnes per day
13 | AT: Manufacture of ceramic products by firing, in particular roofing tiles, bricks, refractory bricks, tiles, stoneware or porcelain, with a production capacity exceeding 75 tonnes per day
14 | AT: Manufacture of mineral wool insulation material using glass, rock or slag with a melting capacity exceeding 20 tonnes per day
15 | AT: Drying or calcination of gypsum or production of plaster boards and other gypsum products, where combustion units with a total rated thermal input exceeding 20 MW are operated
16 | AT: Production of pulp from timber or other fibrous materials
17 | AT: Production of paper or cardboard with a production capacity exceeding 20 tonnes per day
18 | AT: Production of carbon black involving the carbonisation of organic substances such as oils, tars, cracker and distillation residues, where combustion units with a total rated thermal input exceeding 20 MW are operated
19 | AT: Production of nitric acid
20 | AT: Production of adipic acid
21 | AT: Production of glyoxal and glyoxylic acid
22 | AT: Production of ammonia
23 | AT: Production of bulk organic chemicals by cracking, reforming, partial or full oxidation or by similar processes, with a production capacity exceeding 100 tonnes per day
24 | AT: Production of hydrogen (H2) and synthesis gas by reforming or partial oxidation with a production capacity exceeding 25 tonnes per day
25 | AT: Production of soda ash (Na2CO3) and sodium bicarbonate (NaHCO3)
26 | AT: Capture of greenhouse gases from installations covered by this Directive for the purpose of transport and geological storage in a storage site permitted under Directive 2009/31/EC
27 | AT: Transport of greenhouse gases by pipelines for geological storage in a storage site permitted under Directive 2009/31/EC
28 | AT: Geological storage of greenhouse gases in a storage site permitted under Directive 2009/31/EC
Benchmark List
Activity (Annex I ETS Directive) | AT: No. of Activity; BE: No. of BM; BG: alternative BM No.; CY: Product benchmark; CZ: Unit; DK: Carbon leakage?; EE: Benchmark value (EUA/t); FI: Exchangeability electricity; FR: Message regarding special reporting; DE: Jump indicator
Refining of mineral oil | AT: 2; BE: 1; BG: 02.01; CY: Refinery products; CZ: CWT; DK: TRUE; EE: 0.0295; FI: TRUE; FR: Please use CWT tool in sheet "SpecialBM" for calculating historical activity levels.; DE: #JUMP_H_I
Production of coke | AT: 3; BE: 2; BG: 03.02; CY: Coke; CZ: tonnes; DK: TRUE; EE: 0.286; FI: FALSE
Metal ore (including sulphide ore) roasting or sintering, including pelletisation | AT: 4; BE: 3; BG: 04.03; CY: Sintered ore; CZ: tonnes; DK: TRUE; EE: 0.171; FI: FALSE
Production of pig iron or steel (primary or secondary fusion) including continuous casting, with a capacity exceeding 2,5 tonnes per hour | AT: 5; BE: 4; BG: 05.04; CY: Hot metal; CZ: tonnes; DK: TRUE; EE: 1.328; FI: FALSE
Production of pig iron or steel (primary or secondary fusion) including continuous casting, with a capacity exceeding 2,5 tonnes per hour | AT: 5; BE: 5; BG: 05.05; CY: EAF carbon steel; CZ: tonnes; DK: TRUE; EE: 0.283; FI: TRUE
Production of pig iron or steel (primary or secondary fusion) including continuous casting, with a capacity exceeding 2,5 tonnes per hour | AT: 5; BE: 6; BG: 05.06; CY: EAF high alloy steel; CZ: tonnes; DK: TRUE; EE: 0.352; FI: TRUE
Production or processing of ferrous metals (including ferro-alloys) where combustion units with a total rated thermal input exceeding 20 MW are operated. Processing includes, inter alia, rolling mills, re-heaters, annealing furnaces, smitheries, foun | AT: 6; BE: 7; BG: 06.07; CY: Iron casting; CZ: tonnes; DK: TRUE; EE: 0.325; FI: TRUE
Production of primary aluminium | AT: 7; BE: 8; BG: 07.08; CY: Pre-bake anode; CZ: tonnes; DK: TRUE; EE: 0.324; FI: FALSE
Production of primary aluminium | AT: 7; BE: 9; BG: 07.09; CY: [Primary] Aluminium; CZ: tonnes; DK: TRUE; EE: 1.514; FI: FALSE
Production of cement clinker in rotary kilns with a production capacity exceeding 500 tonnes per day or in other furnaces with a production capacity exceeding 50 tonnes per day | AT: 10; BE: 10; BG: 10.10; CY: Grey cement clinker; CZ: tonnes; DK: TRUE; EE: 0.766; FI: FALSE
Production of cement clinker in rotary kilns with a production capacity exceeding 500 tonnes per day or in other furnaces with a production capacity exceeding 50 tonnes per day | AT: 10; BE: 11; BG: 10.11; CY: White cement clinker; CZ: tonnes; DK: TRUE; EE: 0.987; FI: FALSE
Production of lime or calcination of dolomite or magnesite in rotary kilns or in other furnaces with a production capacity exceeding 50 tonnes per day | AT: 11; BE: 12; BG: 11.12; CY: Lime; CZ: tonnes; DK: TRUE; EE: 0.954; FI: FALSE; FR: Please use lime tool in sheet "SpecialBM" for calculating historical activity levels.; DE: #JUMP_H_II
Production of lime or calcination of dolomite or magnesite in rotary kilns or in other furnaces with a production capacity exceeding 50 tonnes per day | AT: 11; BE: 13; BG: 11.13; CY: Dolime; CZ: tonnes; DK: TRUE; EE: 1.072; FI: FALSE; FR: Please use dolime tool in sheet "SpecialBM" for calculating historical activity levels.; DE: #JUMP_H_III
Production of lime or calcination of dolomite or magnesite in rotary kilns or in other furnaces with a production capacity exceeding 50 tonnes per day | AT: 11; BE: 14; BG: 11.14; CY: Sintered dolime; CZ: tonnes; DK: TRUE; EE: 1.449; FI: FALSE
Manufacture of glass including glass fibre with a melting capacity exceeding 20 tonnes per day | AT: 12; BE: 15; BG: 12.15; CY: Float glass; CZ: tonnes; DK: TRUE; EE: 0.453; FI: FALSE
Manufacture of glass including glass fibre with a melting capacity exceeding 20 tonnes per day | AT: 12; BE: 16; BG: 12.16; CY: Bottles and jars of colourless glass; CZ: tonnes; DK: TRUE; EE: 0.382; FI: FALSE
Manufacture of glass including glass fibre with a melting capacity exceeding 20 tonnes per day | AT: 12; BE: 17; BG: 12.17; CY: Bottles and jars of coloured glass; CZ: tonnes; DK: TRUE; EE: 0.306; FI: FALSE
Manufacture of glass including glass fibre with a melting capacity exceeding 20 tonnes per day | AT: 12; BE: 18; BG: 12.18; CY: Continuous filament glass fibre products; CZ: tonnes; DK: TRUE; EE: 0.406; FI: FALSE
Manufacture of ceramic products by firing, in particular roofing tiles, bricks, refractory bricks, tiles, stoneware or porcelain, with a production capacity exceeding 75 tonnes per day | AT: 13; BE: 19; BG: 13.19; CY: Facing bricks; CZ: tonnes; DK: TRUE; EE: 0.139; FI: FALSE
Manufacture of ceramic products by firing, in particular roofing tiles, bricks, refractory bricks, tiles, stoneware or porcelain, with a production capacity exceeding 75 tonnes per day | AT: 13; BE: 20; BG: 13.20; CY: Pavers; CZ: tonnes; DK: TRUE; EE: 0.192; FI: FALSE
Manufacture of ceramic products by firing, in particular roofing tiles, bricks, refractory bricks, tiles, stoneware or porcelain, with a production capacity exceeding 75 tonnes per day | AT: 13; BE: 21; BG: 13.21; CY: Roof tiles; CZ: tonnes; DK: TRUE; EE: 0.144; FI: FALSE
Manufacture of ceramic products by firing, in particular roofing tiles, bricks, refractory bricks, tiles, stoneware or porcelain, with a production capacity exceeding 75 tonnes per day | AT: 13; BE: 22; BG: 13.22; CY: Spray dried powder; CZ: tonnes; DK: TRUE; EE: 0.076; FI: FALSE
Manufacture of mineral wool insulation material using glass, rock or slag with a melting capacity exceeding 20 tonnes per day | AT: 14; BE: 23; BG: 14.23; CY: Mineral wool; CZ: tonnes; DK: FALSE; EE: 0.682; FI: TRUE
Drying or calcination of gypsum or production of plaster boards and other gypsum products, where combustion units with a total rated thermal input exceeding 20 MW are operated | AT: 15; BE: 24; BG: 15.24; CY: Plaster; CZ: tonnes; DK: FALSE; EE: 0.048; FI: FALSE
Drying or calcination of gypsum or production of plaster boards and other gypsum products, where combustion units with a total rated thermal input exceeding 20 MW are operated | AT: 15; BE: 25; BG: 15.25; CY: Dried secondary gypsum; CZ: tonnes; DK: FALSE; EE: 0.017; FI: FALSE
Drying or calcination of gypsum or production of plaster boards and other gypsum products, where combustion units with a total rated thermal input exceeding 20 MW are operated | AT: 15; BE: 26; BG: 15.26; CY: Plasterboard; CZ: tonnes; DK: FALSE; EE: 0.131; FI: TRUE
Production of pulp from timber or other fibrous materials | AT: 16; BE: 27; BG: 16.27; CY: Short fibre kraft pulp; CZ: Adt; DK: TRUE; EE: 0.12; FI: FALSE; FR: Note that for integrated pulp & paper production special allocation rules apply (Article 10(7) of the CIMs).
Production of pulp from timber or other fibrous materials | AT: 16; BE: 28; BG: 16.28; CY: Long fibre kraft pulp; CZ: Adt; DK: TRUE; EE: 0.06; FI: FALSE; FR: Note that for integrated pulp & paper production special allocation rules apply (Article 10(7) of the CIMs).
Production of pulp from timber or other fibrous materials | AT: 16; BE: 29; BG: 16.29; CY: Sulphite pulp, thermo-mechanical and mechanical pulp; CZ: Adt; DK: TRUE; EE: 0.02; FI: FALSE; FR: Note that for integrated pulp & paper production special allocation rules apply (Article 10(7) of the CIMs).
Production of pulp from timber or other fibrous materials | AT: 16; BE: 30; BG: 16.30; CY: Recovered paper pulp; CZ: Adt; DK: TRUE; EE: 0.039; FI: FALSE
Production of paper or cardboard with a production capacity exceeding 20 tonnes per day | AT: 17; BE: 31; BG: 17.31; CY: Newsprint; CZ: Adt; DK: TRUE; EE: 0.298; FI: FALSE
Production of paper or cardboard with a production capacity exceeding 20 tonnes per day | AT: 17; BE: 32; BG: 17.32; CY: Uncoated fine paper; CZ: Adt; DK: TRUE; EE: 0.318; FI: FALSE
Production of paper or cardboard with a production capacity exceeding 20 tonnes per day | AT: 17; BE: 33; BG: 17.33; CY: Coated fine paper; CZ: Adt; DK: TRUE; EE: 0.318; FI: FALSE
Production of paper or cardboard with a production capacity exceeding 20 tonnes per day | AT: 17; BE: 34; BG: 17.34; CY: Tissue; CZ: tonnes; DK: TRUE; EE: 0.334; FI: FALSE
Production of paper or cardboard with a production capacity exceeding 20 tonnes per day | AT: 17; BE: 35; BG: 17.35; CY: Testliner and fluting; CZ: Adt; DK: TRUE; EE: 0.248; FI: FALSE
Production of paper or cardboard with a production capacity exceeding 20 tonnes per day | AT: 17; BE: 36; BG: 17.36; CY: Uncoated carton board; CZ: Adt; DK: TRUE; EE: 0.237; FI: FALSE
Production of paper or cardboard with a production capacity exceeding 20 tonnes per day | AT: 17; BE: 37; BG: 17.37; CY: Coated carton board; CZ: Adt; DK: TRUE; EE: 0.273; FI: FALSE
Production of carbon black involving the carbonisation of organic substances such as oils, tars, cracker and distillation residues, where combustion units with a total rated thermal input exceeding 20 MW are operated | AT: 18; BE: 38; BG: 18.38; CY: Carbon black; CZ: tonnes; DK: TRUE; EE: 1.954; FI: TRUE
Production of nitric acid | AT: 19; BE: 39; BG: 19.39; CY: Nitric acid; CZ: tonnes; DK: TRUE; EE: 0.302; FI: FALSE; FR: Measurable heat delivered to other sub-installations is to be treated like heat from non-ETS sources.
Production of adipic acid | AT: 20; BE: 40; BG: 20.40; CY: Adipic acid; CZ: tonnes; DK: TRUE; EE: 2.79; FI: FALSE
Production of ammonia | AT: 22; BE: 41; BG: 22.41; CY: Ammonia; CZ: tonnes; DK: TRUE; EE: 1.619; FI: TRUE
Production of bulk organic chemicals by cracking, reforming, partial or full oxidation or by similar processes, with a production capacity exceeding 100 tonnes per day | AT: 23; BE: 42; BG: 23.42; CY: Steam cracking; CZ: tonnes; DK: TRUE; EE: 0.702; FI: TRUE; FR: Please use steam cracking tool in sheet "SpecialBM" for calculating historical activity levels and preliminary allocation.; DE: #JUMP_H_IV
Production of bulk organic chemicals by cracking, reforming, partial or full oxidation or by similar processes, with a production capacity exceeding 100 tonnes per day | AT: 23; BE: 43; BG: 23.43; CY: Aromatics; CZ: CWT; DK: TRUE; EE: 0.0295; FI: TRUE; FR: Please use CWT tool in sheet "SpecialBM" for calculating historical activity levels.; DE: #JUMP_H_V
Production of bulk organic chemicals by cracking, reforming, partial or full oxidation or by similar processes, with a production capacity exceeding 100 tonnes per day | AT: 23; BE: 44; BG: 23.44; CY: Styrene; CZ: tonnes; DK: TRUE; EE: 0.527; FI: TRUE
Production of bulk organic chemicals by cracking, reforming, partial or full oxidation or by similar processes, with a production capacity exceeding 100 tonnes per day | AT: 23; BE: 45; BG: 23.45; CY: Phenol/ acetone; CZ: tonnes; DK: TRUE; EE: 0.266; FI: FALSE
Production of bulk organic chemicals by cracking, reforming, partial or full oxidation or by similar processes, with a production capacity exceeding 100 tonnes per day | AT: 23; BE: 46; BG: 23.46; CY: Ethylene oxide/ ethylene glycols; CZ: tonnes; DK: TRUE; EE: 0.512; FI: TRUE; FR: Please use ethylene oxide / glycols tool in sheet "SpecialBM" for calculating historical activity levels.; DE: #JUMP_H_VIII
Production of bulk organic chemicals by cracking, reforming, partial or full oxidation or by similar processes, with a production capacity exceeding 100 tonnes per day | AT: 23; BE: 47; BG: 23.47; CY: Vinyl chloride monomer; CZ: tonnes; DK: TRUE; EE: 0.204; FI: FALSE; FR: Please use VCM tool in sheet "SpecialBM" for calculating preliminary allocation.; DE: #JUMP_H_IX
Production of bulk organic chemicals by cracking, reforming, partial or full oxidation or by similar processes, with a production capacity exceeding 100 tonnes per day | AT: 23; BE: 48; BG: 23.48; CY: S-PVC; CZ: tonnes; DK: TRUE; EE: 0.085; FI: FALSE
Production of bulk organic chemicals by cracking, reforming, partial or full oxidation or by similar processes, with a production capacity exceeding 100 tonnes per day | AT: 23; BE: 49; BG: 23.49; CY: E-PVC; CZ: tonnes; DK: TRUE; EE: 0.238; FI: FALSE
Production of hydrogen (H2) and synthesis gas by reforming or partial oxidation with a production capacity exceeding 25 tonnes per day | AT: 24; BE: 50; BG: 24.50; CY: Hydrogen; CZ: tonnes; DK: TRUE; EE: 8.85; FI: TRUE; FR: Please use hydrogen tool in sheet "SpecialBM" for calculating historical activity levels.; DE: #JUMP_H_VI
Production of hydrogen (H2) and synthesis gas by reforming or partial oxidation with a production capacity exceeding 25 tonnes per day | AT: 24; BE: 51; BG: 24.51; CY: Synthesis gas; CZ: tonnes; DK: TRUE; EE: 0.242; FI: TRUE; FR: Please use syngas tool in sheet "SpecialBM" for calculating historical activity levels.; DE: #JUMP_H_VII
Production of soda ash (Na2CO3) and sodium bicarbonate (NaHCO3) | AT: 25; BE: 52; BG: 25.52; CY: Soda ash; CZ: tonnes; DK: TRUE; EE: 0.843; FI: FALSE
end | AT: end; BE: end; BG: end; CY: end; CZ: end; DK: end; EE: end; FI: end; FR: end; DE: end; EL: end
Fall-back Sub-Installation List
|  | No. of BM | alternative BM No. | Sub-inst | Unit | Carbon leakage? | Benchmark value (EUA/t) | Exchangeability electricity
| 90 | 91 | 90.91 | Heat benchmark sub-installation, CL | TJ | TRUE | 62.3
| 90 | 92 | 90.92 | Heat benchmark sub-installation, non-CL | TJ | FALSE | 62.3
| 90 | 93 | 90.93 | Fuel benchmark sub-installation, CL | TJ | TRUE | 56.1
| 90 | 94 | 90.94 | Fuel benchmark sub-installation, non-CL | TJ | FALSE | 56.1
| 90 | 95 | 90.95 | Process emissions sub-installation, CL | t CO2e | TRUE | 0.97
| 90 | 96 | 90.96 | Process emissions sub-installation, non-CL | t CO2e | FALSE | 0.97
end | AT: end; BE: end; BG: end; CY: end; CZ: end; DK: end; EE: end; FI: end; FR: end; DE: end; EL: end
Note on B96: Identical to HAL96_total
Note on G216: In line with CCC vote of 19.5.2011
Note on G217: In line with CCC vote of 19.5.2011
Note on G218: In line with CCC vote of 19.5.2011

## MSParameters (hidden)
Name | Constant | Further constants | Default values
MSconst_RequirePermitInfo | TRUE |  | TRUE
MSconst_RequireConnectedInstContact | TRUE |  | TRUE
MSconst_RequireAllYears | FALSE |  | FALSE
MSconst_AllowSourceStreamTotals | FALSE |  | FALSE
MSconst_AllowInstEmmisionTotals | TRUE |  | TRUE
MSconst_RequireDetailedProductionData | TRUE |  | TRUE
MSconst_RequireDetailesFallBack | TRUE |  | TRUE
MSconst_RequireFulHeatBalance | TRUE |  | TRUE
MS Fuel Category list (Generic List is taken from MRG 2007 Annex I section 11 Table 4)
Please note: When this list is amended by the MS competent authority, the following technicalities are to be respected:
1. the Grey area must be identical to the list which is to appear in the drop down list of sheet "SourceStreams" section I.x.a (x=Fuel number)
2. No empty cells should be contained in the grey area (otherwise the operater can enter values which are not contained in the list)
3. If the list is too short, the list can be extended by inserting additional rows (not individual cells) BEFORE the "<end of list>" marker
4. As a final step it should be checked if the grey area is identical to the defined Name: MSconst_FuelCategoryList
Fuel type description | Emission factor | Net Calorific Value
| (tCO2/TJ) | (TJ/Gg)
| 2006 IPCC Guidelines | 2006 IPCC Guidelines
(except biomass)
Crude Oil | 73.3 | 42.3
Orimulsion | 76.9 | 27.5
Natural Gas Liquids | 64.1 | 44.2
Motor Gasoline | 69.2 | 44.3
Kerosene | 71.8 | 43.8
Aviation gasoline (AvGas) | 70 | 44.3
Jet gasoline (Jet B) | 70 | 44.3
Jet kerosene (jet A1 or jet A) | 71.5 | 44.1
Shale Oil | 73.3 | 38.1
Gas/Diesel Oil | 74 | 43
Residual Fuel Oil | 77.3 | 40.4
Liquefied Petroleum Gases | 63 | 47.3
Ethane | 61.6 | 46.4
Naphtha | 73.3 | 44.5
Bitumen | 80.6 | 40.2
Lubricants | 73.3 | 40.2
Petroleum Coke | 97.5 | 32.5
Refinery Feedstocks | 73.3 | 43
Refinery Gas | 51.3 | 49.5
Paraffin Waxes | 73.3 | 40.2
White Spirit & SBP | 73.3 | 40.2
Other Petroleum Products | 73.3 | 40.2
Anthracite | 98.2 | 26.7
Coking Coal | 94.5 | 28.2
Other Bituminous Coal | 94.5 | 25.8
Sub-Bituminous Coal | 96 | 18.9
Lignite | 101.1 | 11.9
Oil Shale and Tar Sands | 106.6 | 8.9
Patent Fuel | 97.5 | 20.7
Coke Oven Coke & Lignite Coke | 107 | 28.2
Gas Coke | 107 | 28.2
Coal Tar | 80.6 | 28
Gas Works Gas | 44.7 | 38.7
Coke Oven Gas | 44.7 | 38.7
Blast Furnace Gas | 259.4 | 2.5
Oxygen Steel Furnace Gas | 171.8 | 7.1
Natural Gas | 56.1 | 48
Industrial Wastes | 142.9 | n.a.
Waste Oils | 73.3 | 40.2
Peat | 105.9 | 9.8
Wood/Wood Waste | 0 | 15.6
Other Primary Solid Biomass | 0 | 11.6
Charcoal | 0 | 29.5
Biogasoline | 0 | 27
Biodiesels | 0 | 27
Other Liquid Biofuels | 0 | 27.4
Landfill Gas | 0 | 50.4
Sludge Gas | 0 | 50.4
Other Biogas | 0 | 50.4
Waste Tyres | 85 | n.a.
Carbon Monoxide | 155.2 | 10.1
Methane | 54.9 | 50
<END of list>

## Translations (hidden)
Number | TEXT (Language Version) | English Version (Original)
1 | N.A.
2 | Absolute values
3 | Percentages
4 | Unit
5 | Month
6 | Fuel
7 | Benchmark
8 | Process emissions source
9 | Mass balance component
10 | CEMS source
11 | N2O source
12 | PFC source
13 | Transferred or stored emissions
14 | Sub-installation with product benchmark
15 | Fall-Back Sub-installation
16 | year
17 | tonnes
18 | or
19 | Installation covered by ETS
20 | Installation outside ETS
21 | Installation producing Nitric Acid
22 | Heat distribution network
23 | Measurable heat
24 | Waste gas
25 | transferred CO2 (CCS)
26 | Heat
27 | Waste gas
28 | Import
29 | Export
30 | Within installation
31 | Production of goods
32 | mechanical energy
33 | heating
34 | cooling
35 | unknown
36 | Production of goods
37 | mechanical energy
38 | heating
39 | cooling
40 | CO2 (wastegas corrected)
41 | reduction of metals compounds
42 | removal of impurities
43 | decomposition of carbonates
44 | chemical synthesis
45 | carbon containing materials
46 | reduction of metalloid oxides and non-metal oxides
47 | relevant
48 | not relevant
49 | Carbon leakage
50 | not exposed to carbon leakage
51 | allowances
52 | The operator of this installation confirms that the installation is not eligible for free allocation under Article 10a of the EU ETS Directive as an incumbent.
53 | The operator of this installation confirms that an application for free allocation under Article 10a of the EU ETS Directive is hereby filed.
54 | The operator of this installation confirms that this report may be used by the competent authority and the European Commission.
55 | Method A = Slope method
56 | Method B = Overvoltage method
57 | Baseline Data
58 | Fraction of HAL (G.I.2.k)
59 | incomplete!
60 | negative!
61 | inconsistent!
62 | O.K.
63 | Date is missing!
64 | Manual input!
65 | HCUF entry is missing!
66 | households
67 | non-ETS measurable heat
68 | Simple heat tool (E.II.1)
69 | Complex heat tool (E.II.2)
70 | Simple heat tool (E.II.1)
71 | experimental
72 | point (a)
73 | It is mandatory to answer questions (a), (b) and (d)!
74 | It is mandatory that under A.II.1 one of the questions (e) or (f) is answered!
75 | It is mandatory that question A.II.1.g is answered!
76 | At least one sub-installation name has been entered more than once. Please correct!
77 | You must select at least one sub-installation in sections III.1 or III.2!
78 | Please enter for each sub-installation if it is relevant or not!
79 | Please enter information under points (b) and (c) above!
80 | Please enter detailed source stream data starting with section II below!
81 | Please go on with entering emission totals in section D.I.2 in sheet 'D_Emissions'!
82 | Please enter also data in section E.II.4!
83 | Please enter also data in section D.II.3.a.!
84 | Detailed instructions for data entries in this tool can be found at the first copy of this tool.
85 | Please proceed to sheet 'F_ProductBM'!
86 | Please proceed to section E.II.2
87 | Please continue with the next points below
88 | Please use electricity exchangeability tool below.
89 | Please continue with point (d) below.
90 | If not relevant at your installation, continue with the next points.
91 | Dates must be sorted ascending!
92 | Initial date must be between 1 January 2005 and 30 June 2011!
93 | All dates must be before 30 June 2011!
94 | Initial date missing!
95 | Activity missing (A.I.4.a)!
96 | Please enter data in this section!
97 | Please proceed to the next sub-installation!
98 | Click here to return to sheet F_ProductBM
99 | Please continue with data entry under points (c) and (d)!
100 | Please continue with point (e)!
101 | Article 9(6) of the CIMs is to be applied!
102 | Please use CWT tool in sheet "SpecialBM" for calculating historical activity levels.
103 | Please use lime tool in sheet "SpecialBM" for calculating historical activity levels.
104 | Please use dolime tool in sheet "SpecialBM" for calculating historical activity levels.
105 | Note that for integrated pulp & paper production special allocation rules apply (Article 10(7) of the CIMs).
106 | Measurable heat delivered to other sub-installations is to be treated like heat from non-ETS sources.
107 | Please use steam cracking tool in sheet "SpecialBM" for calculating historical activity levels and preliminary allocation.
108 | Please use CWT tool in sheet "SpecialBM" for calculating historical activity levels.
109 | Please use ethylene oxide / glycols tool in sheet "SpecialBM" for calculating historical activity levels.
110 | Please use VCM tool in sheet "SpecialBM" for calculating preliminary allocation.
111 | Please use hydrogen tool in sheet "SpecialBM" for calculating historical activity levels.
112 | Please use syngas tool in sheet "SpecialBM" for calculating historical activity levels.
States: (EU-27 & Norway, Iceland, Liechtenstein)
113 | Austria
114 | Belgium
115 | Bulgaria
116 | Cyprus
117 | Czech Republic
118 | Denmark
119 | Estonia
120 | Finland
121 | France
122 | Germany
123 | Greece
124 | Hungary
125 | Iceland
126 | Ireland
127 | Italy
128 | Latvia
129 | Liechtenstein
130 | Lithuania
131 | Luxembourg
132 | Malta
133 | Netherlands
134 | Norway
135 | Poland
136 | Portugal
137 | Romania
138 | Slovakia
139 | Slovenia
140 | Spain
141 | Sweden
142 | United Kingdom
Activities according to Annex I ETS Directive:
143 | Combustion of fuels in installations with a total rated thermal input exceeding 20 MW (except in installations for the incineration of hazardous or municipal waste)
144 | Refining of mineral oil
145 | Production of coke
146 | Metal ore (including sulphide ore) roasting or sintering, including pelletisation
147 | Production of pig iron or steel (primary or secondary fusion) including continuous casting, with a capacity exceeding 2,5 tonnes per hour
148 | Production or processing of ferrous metals (including ferro-alloys) where combustion units with a total rated thermal input exceeding 20 MW are operated. Processing includes, inter alia, rolling mills, re-heaters, annealing furnaces, smitheries, foundries, coating and pickling
149 | Production of primary aluminium
150 | Production of secondary aluminium where combustion units with a total rated thermal input exceeding 20 MW are operated
151 | Production or processing of non-ferrous metals, including production of alloys, refining, foundry casting, etc., where combustion units with a total rated thermal input (including fuels used as reducing agents) exceeding 20 MW are operated
152 | Production of cement clinker in rotary kilns with a production capacity exceeding 500 tonnes per day or in other furnaces with a production capacity exceeding 50 tonnes per day
153 | Production of lime or calcination of dolomite or magnesite in rotary kilns or in other furnaces with a production capacity exceeding 50 tonnes per day
154 | Manufacture of glass including glass fibre with a melting capacity exceeding 20 tonnes per day
155 | Manufacture of ceramic products by firing, in particular roofing tiles, bricks, refractory bricks, tiles, stoneware or porcelain, with a production capacity exceeding 75 tonnes per day
156 | Manufacture of mineral wool insulation material using glass, rock or slag with a melting capacity exceeding 20 tonnes per day
157 | Drying or calcination of gypsum or production of plaster boards and other gypsum products, where combustion units with a total rated thermal input exceeding 20 MW are operated
158 | Production of pulp from timber or other fibrous materials
159 | Production of paper or cardboard with a production capacity exceeding 20 tonnes per day
160 | Production of carbon black involving the carbonisation of organic substances such as oils, tars, cracker and distillation residues, where combustion units with a total rated thermal input exceeding 20 MW are operated
161 | Production of nitric acid
162 | Production of adipic acid
163 | Production of glyoxal and glyoxylic acid
164 | Production of ammonia
165 | Production of bulk organic chemicals by cracking, reforming, partial or full oxidation or by similar processes, with a production capacity exceeding 100 tonnes per day
166 | Production of hydrogen (H2) and synthesis gas by reforming or partial oxidation with a production capacity exceeding 25 tonnes per day
167 | Production of soda ash (Na2CO3) and sodium bicarbonate (NaHCO3)
168 | Capture of greenhouse gases from installations covered by this Directive for the purpose of transport and geological storage in a storage site permitted under Directive 2009/31/EC
169 | Transport of greenhouse gases by pipelines for geological storage in a storage site permitted under Directive 2009/31/EC
170 | Geological storage of greenhouse gases in a storage site permitted under Directive 2009/31/EC
Product benchmarks as in Annex I of the CIMs decision:
171 | Refinery products
172 | Coke
173 | Sintered ore
174 | Hot metal
175 | EAF carbon steel
176 | EAF high alloy steel
177 | Iron casting
178 | Pre-bake anode
179 | [Primary] Aluminium
180 | Grey cement clinker
181 | White cement clinker
182 | Lime
183 | Dolime
184 | Sintered dolime
185 | Float glass
186 | Bottles and jars of colourless glass
187 | Bottles and jars of coloured glass
188 | Continuous filament glass fibre products
189 | Facing bricks
190 | Pavers
191 | Roof tiles
192 | Spray dried powder
193 | Mineral wool
194 | Plaster
195 | Dried secondary gypsum
196 | Plasterboard
197 | Short fibre kraft pulp
198 | Long fibre kraft pulp
199 | Sulphite pulp, thermo-mechanical and mechanical pulp
200 | Recovered paper pulp
201 | Newsprint
202 | Uncoated fine paper
203 | Coated fine paper
204 | Tissue
205 | Testliner and fluting
206 | Uncoated carton board
207 | Coated carton board
208 | Carbon black
209 | Nitric acid
210 | Adipic acid
211 | Ammonia
212 | Steam cracking
213 | Aromatics
214 | Styrene
215 | Phenol/ acetone
216 | Ethylene oxide/ ethylene glycols
217 | Vinyl chloride monomer
218 | S-PVC
219 | E-PVC
220 | Hydrogen
221 | Synthesis gas
222 | Soda ash
Other terms in line with the CIMs:
223 | Heat benchmark sub-installation, CL
224 | Heat benchmark sub-installation, non-CL
225 | Fuel benchmark sub-installation, CL
226 | Fuel benchmark sub-installation, non-CL
227 | Process emissions sub-installation, CL
228 | Process emissions sub-installation, non-CL
List of standard fuels taken from MRG 2007 (Decision 2007/589/EC), Annex I section 11.
229 | Crude Oil
230 | Orimulsion
231 | Natural Gas Liquids
232 | Motor Gasoline
233 | Kerosene
234 | Aviation gasoline (AvGas)
235 | Jet gasoline (Jet B)
236 | Jet kerosene (jet A1 or jet A)
237 | Shale Oil
238 | Gas/Diesel Oil
239 | Residual Fuel Oil
240 | Liquefied Petroleum Gases
241 | Ethane
242 | Naphtha
243 | Bitumen
244 | Lubricants
245 | Petroleum Coke
246 | Refinery Feedstocks
247 | Refinery Gas
248 | Paraffin Waxes
249 | White Spirit & SBP
250 | Other Petroleum Products
251 | Anthracite
252 | Coking Coal
253 | Other Bituminous Coal
254 | Sub-Bituminous Coal
255 | Lignite
256 | Oil Shale and Tar Sands
257 | Patent Fuel
258 | Coke Oven Coke & Lignite Coke
259 | Gas Coke
260 | Coal Tar
261 | Gas Works Gas
262 | Coke Oven Gas
263 | Blast Furnace Gas
264 | Oxygen Steel Furnace Gas
265 | Natural Gas
266 | Industrial Wastes
267 | Waste Oils
268 | Peat
269 | Wood/Wood Waste
270 | Other Primary Solid Biomass
271 | Charcoal
272 | Biogasoline
273 | Biodiesels
274 | Other Liquid Biofuels
275 | Landfill Gas
276 | Sludge Gas
277 | Other Biogas
278 | Waste Tyres
279 | Carbon Monoxide
280 | Methane
Starting from here, main template text:
281 | Navigation area:
282 | Next sheet
283 | Summary
284 | Top of sheet
285 | End of sheet
286 | BASELINE DATA REPORT
287 | CONTENTS
288 | Language version:
289 | Reference filename:
290 | Information about this file:
291 | Installation name:
292 | Unique Installation Identifier:
293 | If your competent authority requires you to hand in a signed paper copy of the report, please use the space below for signature:
294 | Date
295 | Name and Signature of legally responsible person
296 | Table of contents
297 | Previous sheet
298 | GUIDELINES AND CONDITIONS
299 | General Information on this Template
300 | Directive 2003/87/EC, as amended most recently by Directive 2009/29/EC (hereinafter "the EU ETS Directive") Member States to allocate alowances for free to installations based on Community-wide and fully-harmonised rules (Article 10a(1)). The Directive can be downloaded from:
301 | http://eur-lex.europa.eu/LexUriServ/LexUriServ.do?uri=CONSLEG:2003L0087:20090625:EN:PDF
302 | These Community-wide Implementing Measures (hereinafter "the CIMs") [OJ reference to be added when available] have been agreed in the Climate Change Committee in December 2010. A draft can be downloaded from:
303 | http://ec.europa.eu/clima/documentation/ets/docs/decision_benchmarking_15_dec_en.pdf.
304 | An essential element of the CIMs is a data collection to be carried out by Member States in order to collect all relevant information from operators of installations needed for calculatig the preliminary free allocations. Article 7(5) of the CIMs allows the Commissin to provide a standardised electronic template for supporting the Member States' efforts of data collection.
305 | This data collection template has been developed on behalf of the Commission by its consultant (Umweltbundesamt GmbH, Austria). The views expressed in this file represent the views of the authors and not necessarily those of the European Commission.
306 | This is the 3rd draft delivered to the TWG under WG3 of the CCC, dated 11 March 2011.
307 | This file has not yet undergone final quality checks. It serves as information for preparing data collections in the Member States only. Please do not use this file for reporting to the Competent authority.
308 | How to use this file
309 | It is recommended that you go through the file from start to end. There are a few functions which will guide you through the form which depend on previous input, such as cells changing colour if an input is not needed (see colour codes below). However, sometimes it is relevant to first continue data input in another sheet before going on (e.g. "H_specialBM" needs input before "F_ProductBM" can be finalised in cases where Annex III of the CIMs must be applied).
310 | It is especially important to fill in sheet "A_InstallationData", sections A.II.2 (Baseline period chosen) and A.III (definition of sub-installations). Without correct information there, calculation results may be wrong, or data for sub-installations may not be possible to enter correctly.
311 | Whenever a value of zero is to be reported, it should be entered rather than keeping the cell empty. If a cell is kept empty, the CA does not know if the value has not been reported, is irrelevant or unknown. Values needed for calculations should always be entered (especially if zero, because some formulas don't give results as long as required cells are empty).
312 | In several fields you can choose from predefined inputs. For selecting from such a "drop-down list" either click with the mouse on the small arrow appearing at the right border of the cell, or press "Alt-CursorDown" when you have selected the cell. Some fields allow you to input your own text even if such a drop-down list exists. This is the case when drop-down lists contain empty list entries.
313 | Error messages will occur sometimes when data entries are incomplete. However, the non-appearance of error messages is not a guarantee for correct calculations, as not always a data completeness test is possible. If no result appears in a green field, it can be assumed that some data is still missing.
314 | Special care must be taken of consistency of data with the units displayed.
315 | Error messages are often very short due to the little place available. The most important ones are:
316 | Means that data is not sufficient for calculation (e.g. an emission factor is missing in one year)
317 | The units selected are inconsistent, and calculations based upon related inputs will give wrong results.
318 | In this calculation no negative values are allowed.
319 | Means that data has to be entered manually in a case where automatic calculation of a parameter is not possible.
320 | Input in A.III.3 !
321 | These are references to document sections. This means that data in the referenced sections are missing.
322 | Colour codes and fonts:
323 | Black bold text:
324 | This is text describing the input required.
325 | Smaller italic text:
326 | This text gives further explanations.
327 | Yellow fields indicate mandatory inputs. However, if the topic is not relevant for the installation, no input is required.
328 | Light yellow fields indicate that an input is optional.
329 | Green fields show automatically calculated results. Red text indicates error messages (missing data etc).
330 | Shaded fields indicate that an input in another field makes the input here irrelevant.
331 | Grey shaded areas should be filled by Member States before publishing customized version of the template.
332 | Light grey areas are dedicated for navigation and hyperlinks.
333 | Navigation panels on top of each sheet provide hyperlinks for quick jumps to individual input sections. The first line ("Table of contents", "Previous sheet", "next sheet", "Summary") and the points "Top of sheet" and "End of sheet" are the same for all sheets. Depending on the sheet, further menu items are added. If the background colour of one of the hyperlink areas turns red, this indicates that data is missing in the related section (not in all sheets).
334 | This template has been locked against data entry except for yellow fields. However, for transparency reasons, no password has been set. This allows for complete viewing of all formulae. When using this file for data entry, it is recommended to keep the protection in force. The sheets should only be unprotected for checking the validity of formulae. It is recommended to do this in a separate file.
335 | In order to protect formulae against unintended modifications, which usually lead to wrong and misleading results, it is of utmost importance NOT TO USE the CUT & PASTE. If you want to move data, first COPY and PASTE them, and thereafter delete the unwanted data in the old (wrong) place.
336 | Data fields have not been optimized for numerical and other formats. However, sheet protection has been limited so as to allow you to use your own formats. In particular, you may decide about the number of decimal places displayed. The number of places is in principle independend from the precision of calculation. In principle the option "Precision as displayed" of MS Excel should be deactivated. For more details, consult MS Excel's "Help" function on this topic.
337 | DISCLAIMER: All formulae have been developed carefully and thoroughly. However, mistakes cannot be fully excluded. As described above, full transparency for checking the validity of calculations is ensured. Neither the authors of this file nor the European Commission can be held liable for eventual damages resulting from wrong or misleading results of the provided calculations. It is the full responsibility of the user of this file (i.e. the operator of an ETS installation) to ensure that correct data is reported to the competent authority.
338 | Member State specific information:
339 | This Report must be submitted to your Competent Authority to the following address:
340 | Detail address to be provided by the Member State
341 | Information sources:
342 | EU Websites:
343 | EU-Legislation:
344 | http://eur-lex.europa.eu/en/index.htm
345 | EU ETS general:
346 | http://ec.europa.eu/clima/policies/ets/index_en.htm
347 | Other Websites:
348 | <to be provided by Member State>
349 | Helpdesk:
350 | <to be provided by Member State, if relevant>
351 | Further guidance as provided by the Member State:
352 | <<< Click here to proceed to next sheet >>>
353 | A. Installation Data
354 | Installation ID
355 | Contact persons
356 | Verifier
357 | Further information
358 | Eligibility
359 | Baseline period
360 | Sub-installations
361 | Technical connections
362 | Sheet "InstallationData" - GENERAL INFORMATION ON THIS REPORT
363 | Identification of the Installation
364 | General information:
365 | Name of the installation:
366 | This name should be the same as has been already used for correspondence with the competent authority.
367 | Member State in which the installation is situated:
368 | "Member State" means here: State which participates in the EU ETS, i.e. EU-27 and Iceland, Norway and Liechtenstein.
369 | Has this installation been included in the EU ETS before?
370 | Unique Identifier provided by the competent authority:
371 | This is usually the ID code used for NAP II (if applicable), or any other ID used by the competent authority for correspondence.
372 | For installations which will be included in the EU ETS only from 2013 onwards, operators are requested to contact the competent authority to receive such ID.
373 | Competent authorities must ensure to have a unique ID available before notifying any data to the European Commission.
374 | Identification code of the Installation in the Registry:
375 | This is usually a natural number, i.e. a code different from the Permit identifier used in the Registry.
376 | For installations which will be included in the EU ETS only from 2013 onwards, such ID might not yet be available. For them this input field is optional. Operators are requested to contact the competent authority to receive such ID.
377 | Suggested unique ID for notification to the Commission:
378 | Information on the Greenhouse gas emissions permit:
379 | Please provide here information on the greenhouse gas emissions permit (=permit issued in accordance with Articles 5 and 6 of the EU ETS Directive).
380 | Member States may make this information optional if the competent authority is in possession of this information already.
381 | Name of Competent authority:
382 | First GHG permit received when the installation was included in the ETS for the first time:
383 | Permit-ID:
384 | Date of issuance:
385 | Most recent update of the permit, if applicable:
386 | Date of start of operation of the installation:
387 | This input is only relevant if the installation, as a whole, has started operation after 1 January 2005.
388 | This installation is an incumbent:
389 | An installation is an incumbent if it has received a greenhouse gas emission permit for the first time before 30 June 2011.
390 | If the installation has not obtained a GHG permit yet, it can be considered an incumbent if the following conditions are met:
391 | The installation is operating by 30 June 2011;
392 | The installation has obtained or will obtain all relevant environmental permits by 30 June 2011; and
393 | The installation fulfills by 30 June 2011 all other criteria defined in the national legal order of your Member State on the basis of which the installation would have been entitled to receive the greenhouse gas emission permit.
394 | These criteria are especially relevant for installations included in the EU ETS for the first time from 2013 onwards.
395 | All installations which are not incumbents according to the above criteria will be considered "New entrants" by the competent authority.
396 | New entrants are not to be notified to the Commission under the national implementation measures pursuant to Article 11 of the EU ETS Directive.
397 | Consequently, this template has not been developed for the use by new entrants. However, Member States may choose to use this template also for requesting new entrants' data.
398 | Operator data:
399 | The operator is the [natural or legal] person who operates or controls an installation or, where this is provided for in national legislation, to whom decisive economic power over the technical functioning of the installation has been delegated.
400 | Operator Name:
401 | Street, Number:
402 | ZIP-Code:
403 | City:
404 | Country:
405 | Name of authorized representative:
406 | Email:
407 | Telephone:
408 | Fax:
409 | Installation address:
410 | Contact persons:
411 | Please nominate persons here whom the competent authority can contact in case of questions regarding this report, including its verification.
412 | Primary contact person for technical questions regarding installation data:
413 | Name:
414 | Alternative contact person:
415 | Verifier engaged for this baseline data report:
416 | Name and address of the verifier of this baseline data report:
417 | Company Name:
418 | Postcode/ZIP:
419 | Contact person for the verifier:
420 | The nominated person should be familiar with this report. Ideally it is the lead verifier involved with this report.
421 | Email address:
422 | Telephone number:
423 | Information about the verifier's accreditation or recognition:
424 | In case that the Member State uses not accreditation but another way of recognising verifiers, the relevant information should be entered below as if it were accreditation.
425 | The availability of such registration information may depend on the administering Member State's practice of accreditation / permitting of verifiers.
426 | Accreditation Member State:
427 | Registration number issued by the Accreditation body:
428 | Further installation data:
429 | Activities according to Annex I of the EU ETS Directive:
430 | This information is important for the competent authorities because changes compared to the second ETS phase can be a result of the revised Annex I.
431 | To the extent feasible, please sort the list with regard to the direct emissions, starting with the activity causing the highest direct emissions.
432 | Number
433 | Name of activity (Annex I of the ETS Directive)
434 | Under which NACE code has your company reported value added for structural business statistics?
435 | If you are not sure about the values to enter here, please contact your relevant national statistics office.
436 | NACE rev 1.1 can be found here:
437 | http://ec.europa.eu/eurostat/ramon/nomenclatures/index.cfm?TargetUrl=LST_CLS_DLD&StrNom=NACE_1_1&StrLanguageCode=EN&StrLayoutCode=HIERARCHIC
438 | NACE rev 2.0 can be found here:
439 | http://ec.europa.eu/eurostat/ramon/nomenclatures/index.cfm?TargetUrl=LST_CLS_DLD&StrNom=NACE_REV2&StrLanguageCode=EN&StrLayoutCode=HIERARCHIC
440 | NACE codes shall be entered at 4-digit level, in the form "nnnn", i.e. without any dots or other delimiters inbetween.
441 | You will receive an error message if you do not enter exactly 4 digits.
442 | NACE code reported for the year 2007 using NACE rev 1.1 classification:
443 | NACE code reported for the year 2010 using NACE rev 2 classification:
444 | Please provide the identification code of the installation in the EPRTR, if applicable:
445 | The EPRTR is the European Pollutant Release and Transfer Register.
446 | This information is useful for the competent authorities for consistency checks and alignment of environmental information sources.
447 | Is the installation a small emitter pursuant to Article 27(1) of the EU ETS Directive?
448 | These are installations which have reported to the competent authority emissions of less than 25 000 tonnes of carbon dioxide equivalent and, where they carry out combustion activities, have a rated thermal input below 35 MW, excluding emissions from biomass, in each of the last three years.
449 | Is the Installation a hospital?
450 | Pursuant to Article 27(1), hospitals may be excluded from the EU ETS if they undertake equivalent measures.
451 | Information on this baseline data report
452 | Eligibility for free allocation:
453 | Is the installation an electricity generator pursuant to Article 3(u) of the Directive?
454 | Article 3(u) defines: ‘electricity generator’ means an installation that, on or after 1 January 2005, has produced electricity for sale to third parties, and in which no activity listed in Annex I is carried out other than the combustion of fuels.
455 | The Commission has provided a guidance paper to identify electricity generators.
456 | Is the installation an installation for the capture of CO2, for transport of CO2 or a CO2 storage site?
457 | This installation is considered as covered by Article 10a(3) of the EU ETS Directive:
458 | If the answer to (a) or (b) was positive, the answer to (c) is automatically positive.
459 | The linear factor referred to in Article 10a(4) of the Directive is applied to allocations of installations covered by Article 10a(3) of the Directive (Article 10(9) of the CIMs).
460 | Does the installation produce heat?
461 | Confirmation of non-eligibility for free allocation:
462 | If the answer to (a) or (b) is positive, and if the answer to (d) is negative, the installation is not eligible for free allocation under Article 10a of the EU ETS Directive. If this is relevant for your installation, please confirm here:
463 | Important notes:
464 | If the installation is not eligible for free allocation under Article 10a of the EU ETS Directive, there is no obligation to report further detailed data in the following data sheets. It is only mandatory to complete this sheet ("InstallationData"). However, it is recommended to complete section III of sheet "Energy flows" in order to provide evidence for complying with the definition of electricity generator.
465 | If no further data is to be reported, there is also no need for verification of this report.
466 | This report and especially the answers given in points (a) to (f) here have no impact on possible free allocations under Article 10c of the EU ETS Directive ("Option for transitional free allocation for the modernisation of electricity generation").
467 | Application for free allocation:
468 | If the answers to points (a) and (b) are both negative, or if the answer to point (d) is positive, the installation can be considered as eligible for free allocation under Article 10a of the EU ETS Directive. If relevant for your installation, please confirm here that you apply for a free allocation of allowances under Article 10a:
469 | Important note:
470 | Consent to use the data contained in this file:
471 | The data contained in this file will be used by the competent authority for determining the free allocation pursuant to Article 10a of the EU ETS Directive. Furthermore these data will be notified to the European Commission in part or as a whole, if requested so, for the purpose of scrutinizing the national implementation measures pursuant to Article 11(1) of the EU ETS Directive.
472 | Baseline period chosen
473 | Please select the baseline period for your installation:
474 | You are allowed to choose either 2005-2008 as baseline period, or 2009-2010.
475 | The median value of the chosen years will be used for calculating historical activity level in order to calculate the allocation to the installation.
476 | The same baseline period is to be used for all parameters for all sub-installations of the installation.
477 | Please note that if your Member State requires so, you will have to provide data of all years 2005-2010 for all parameters.
478 | Years in which the installation was operating:
479 | According to Article 9(6) of the CIMs, for the purposes of the determination of the median values for historical activity levels only calendar years during which the installation has been operating for at least one day shall be taken into account.
480 | Please enter in the table below for each year if the installation was operating at least one day per calendar year. Don't leave yellow cells empty.
481 | Confirm:
482 | Installation was operating in this year:
483 | Error messages:
484 | Installations that are operated only occasionally:
485 | This includes in particular installations that are kept in reserve or on standby and installations operating on a seasonal schedule (Article 9(8) of the CIMs).
486 | Conditions:
487 | it is clearly demonstrated that the installation is used occasionally, in particular, operated regularly as standby or reserve capacity or operated regularly following a seasonal schedule;
488 | the installation is covered by a greenhouse gas emissions permit and by all other relevant permits required in the national legal order of the Member State to operate the installation;
489 | it is technically possible to start operation on short notice and maintenance is carried out on a regular basis.
490 | Please confirm here if your installation complies with these criteria:
491 | Years to be taken into account for calculating the median for historic activity levels:
492 | This is an automatically generated result:
493 | If the answer to question (c) is positive, all years of the period selected under point (a) are taken into account.
494 | If it is negative, the years of the period selected under point (a) are taken into account only if the installation was operating in that year according to point (b).
495 | Result:
496 | Year to be taken into account:
497 | Note:
498 | Year numbers appear in grey if no input is required for this year.
499 | This is the case for baseline periods not chosen by the operator, when the Member State does not require all years to be reported.
500 | Baseline years, which are taken into account for the calculation of historic activity levels, are displayd in bold characters.
501 | Data input is mandatory for all years which are not marked as grey, i.e. black and bold years.
502 | The same colour codes are used throughout the whole template.
503 | Installation has been operating less than two years in baseline period:
504 | If the installation has been operated less than two years during the relevant baseline period, the HAL (historical activity level) must be based on the initial installed capacity (Article 9(6) of the CIMs)
505 | In order to calculate historic activity levels you will have to fill in part of the "significant capacity changes" section for each sub-installation in sheets F and G.
506 | List of sub-installations
507 | Product benchmark sub-installations
508 | Please select here the product benchmark sub-installations relevant at your installation, if any:
509 | For each type of product, only one sub-installation may be chosen. Similar products which are covered by the same product definition in the CIMs are aggregated.
510 | Disclaimer: The status regarding carbon leakage ("CL") is based on Commission Decision 2010/2/EU. Revisions of this Decision in the future are possible.
511 | Every sub-installation name may occur only once. Otherwise some parts of this template will not function properly.
512 | In the last column you have to identify if significant capacity changes have taken place for this sub-installation, where the starting date as defined in article 3(o) of the CIMs is between 1 January 2005 and 30 June 2011. In that case you have to report the changed capacities under the relevant sub-installation's data in sections F and G.
513 | Please note that the correct entries here are essential for all subsequent inputs dealing with sub-installations.
514 | No.
515 | Product type
516 | CL exposed?
517 | Significant changes?
518 | Sub-installations with fall-back approaches
519 | Please indicate here which fall-back sub-installations are relevant at your installation, if any:
520 | For each type of fall-back approach, a maximum of two sub-installations may exist, one exposed to significant risk of carbon leakage, the other non-exposed.
521 | Please select for each type of sub-installation, if it is relevant in your installation or not. Don't leave the yellow fields empty.
522 | Note that according to Article 7(2) of the CIMs an exemption from the distinction of CL and non-CL may be granted for reporting purposes.
523 | This exemption is applicable if at least 95% of inputs, outputs and emissions belong to one of the "CL" or "non-CL" status.
524 | Sub-installation type
525 | relevant?
526 | Data used for determining the initial installed capacity pursuant to Article 7(3) of the CIMs:
527 | This information is mandatory for product benchmark sub-installations only.
528 | Note that the reference period is always 2005-2008.
529 | For fall-back sub-installations, reporting is only mandatory, if there has been a significant capacity change with starting date between 1 January 2005 and 30 June 2011.
530 | The definitions of the different fall-back sub-installations (Article 3(c), (d) and (h)) are to be respected when determining the "production level".
531 | In particluar, for heat benchmark sub-installations only the amount of measurable heat is to be reported which is produced within the installation or imported from installations covered by the ETS, and which is consumed within the installation's boundaries for the production of products, for the production of mechanical energy other than used for the production of electricity, for heating or cooling with the exception of the consumption for the production of electricity, or which is exported to an installation or other entity not covered by the Union scheme with the exception of the export for the production of electricity.
532 | Under point (a) below data entries are needed only if Article 9(6) of the CIMs is not applied (see your entry under section II.2.e above). If Article 9(6) is applied, the relevant data regarding capacity is to be input directly under the sub-installation's data in sheets "F_ProductBM" or "G_Fall-back".
533 | If significant capacity changes are reported for a subinstallation (entry under point s (1) and (2) above), highest monthly production data is only to be reported for the period BEFORE THE FIRST capacity change after 1 January 2005. This is because that figure will be used in sheets F and G as the capacity before any capacity changes.
534 | Highest monthly production data or activity data:
535 | Please enter here for each sub-installation and each given year the two highest monthly production values, in the unit which is automatically displayed.
536 | In the case of fall-back sub-installations, the monthly activity data is only required if relevant, i.e. if there are significant capacity changes reported.
537 | Sub-installation
538 | unit
539 | Determination of initial installed capacity:
540 | Pursuant to Article 7(3)(a) of the CIMs, the initial installed capacity is calculated from the average of the two highest monthly production volumes in the period 2005-2008.
541 | The result of this calculation is displayed below based on the data input under point (a) above.
542 | As an alternative, the result of an experimental verification of capacity pursuant to Article 7(3)(b) can be entered here.
543 | In the column "Capacity used" the capacity which is used for further calculations (sheets F and G) is displayed. In the column "Capacity source" it is displayed which of the data entries ("point (a)" or "experimental") is indicated.
544 | As an additional support for the competent authority, thereafter the average annual capacity utilisation factor is calculated, which is to be notified to the Commission for the purpose of Article 18(2) of the CIMs, i.e. for the calculation of the standard capacity utilisation factors (SCUF) needed for allocation calculation for new entrants. If significant capacity changes have been reported for this sub-installation (sections 1 and 2 above), no value will be shown in this column.
545 | Capacity based on (a)
546 | Experi-mental Verification
547 | Capacity used
548 | Capacity source
549 | Average production 2005-2008
550 | Capacity utilisation factor
551 | List of technical connections
552 | Please enter here the information relevant for identifying technical connections to your installation:
553 | This information is needed by the competent authority for ensuring consistency of the data provided, and for avoiding double counting of allocation data.
554 | Only those cases are relevant, where either measurable heat, waste gases or CO2 for the purpose of CCS activities cross the boundaries of the installation.
555 | "Import" here means that something enters the boundaries of the installation to which this report refers, "export" means something leaving those boundaries.
556 | Material and/or energy flows between sub-installations are not relevant, with the exception of heat stemming from nitric acid production.
557 | In the column "Type of entity" the following options can be selected:
558 | Special case: Nitric acid production:
559 | Please select this option for identifying that your installation uses heat from nitric acid production.
560 | Please list this fact even if the nitric acid production is part of your own installation, not only if your installation is connected to such installation.
561 | This information is relevant for the heat balance (sheet "E_EnergyFlows", section II)
562 | Type of connection options are:
563 | Flow direction options are (perspective of the installation to which this report refers):
564 | Import (to this installation)
565 | Export (from this installation)
566 | Name of installation or entity
567 | Type of entity
568 | Type of connection
569 | Flow direction
570 | Please enter here further information regarding those connected installations, if relevant:
571 | Installation ID is mandatory if the connected installation is covered by the EU ETS, and if it has already been covered by the EU ETS before 30 June 2011.
572 | Name of contact person and contact details of EU ETS installations are optional, unless made mandatory by your competent authority.
573 | For entities not covered by the EU ETS, contact details are mandatory, but CITL ID is not required.
574 | Installation ID used in CITL
575 | Name of contact person
576 | email address
577 | phone number
578 | B. Source Streams (I)
579 | General notes
580 | Guidance
581 | Fuels
582 | Process emissions
583 | Sheet "SourceStreams(I)" - SOURCE STREAM DATA, EMISSIONS AND ENERGY INPUT DATA Part I - Fuels and Process emissions
584 | General notes for this section:
585 | The data input required in this sheet follows completely the logic of the Monitoring and Reporting Guidelines (MRG 2007).
586 | The expressions and definitions of the MRG therefore apply here.
587 | This is especially true for "process emissions", whose definition in the MRG is different from the one used in the CIMs.
588 | Emissions reported in this sheet shall reflect the complete DIRECT emissions of an installation as they would be reported in the annual emissions report. This means that emissions are to be reported irrespective of their attribution to sub-installations. In particular also emissions related to electricity production and other flaring than safety flaring are to be reported. For the same reason transferred CO2 is to be reported if relevant.
589 | Emission and energy content data should be determined completely based on the monitoring plan approved by the competent authority.
590 | Installations which do not have an approved monitoring plan yet, because they have not been participating in the EU ETS before, should refer to appropriate information material (websites, guidance papers, workshops, helpdesk...) provided by their competent authority.
591 | Member State specific reporting rules shall be taken into account (such as specific calculation factors, treatment of memo-items etc).
592 | The consolidated version of the MRG 2007 can be found under:
593 | http://eur-lex.europa.eu/Result.do?T1=V1&T2=2007&T3=589&RechType=RECH_consolidated&Submit=Search
594 | The latest update regarding new activities and greenhouse gases included only from 2013 onwards will be published in the first half of 2011.
595 | This draft can be found at:
596 | [to be added when available]
597 | Member States may allow operators to fill in only totals in section D.I instead of reporting detailed data, if verified annual emission reports exist.
598 | However, boundaries of installations may have changed as a consequence of the increased scope of the ETS Directive from 2013 onwards.
599 | Such changed installations are always required to submit full detailed emissions data here.
600 | Due to the high number of source streams to be covered, the information needed under this topic has been arranged as follows:
601 | B_SourceStreams(I) covers fuels and process emmission source streams
602 | C_SourceStreams(II) covers all other source streams: Mass balance, N2O, PFCs, CEMS, transferred CO2.
603 | The summary is found in D_Emissions section D.I.
604 | Please note that section I of this sheet is mandatory for all installations.
605 | Guidance for Source stream data
606 | Member State requires detailed source stream data generally to be reported mandatorily:
607 | If this is set to "false", detailed data is only required if no verified emission reports are available for this installation.
608 | Installation has delivered verified annual emission reports already:
609 | Please enter here whether you have delivered verified annual emission reports for the installation in all relevant baseline years.
610 | If you have submitted verified emission data for the purpose of Article 9a of the Directive, please get confirmation by the competent authority if this is treated equal to annual emissions reports.
611 | Installation's boundaries will be changed from 2013 onwards:
612 | Please answer positively here if the boundaries of the installations will be changed from 2013 onwards due to the changed scope of the EU ETS Directive, such as additional activities which have been introduced by the revision (Directive 2009/29/EC).
613 | Result: Detailed source stream data must be reported:
614 | General notes for all fuels:
615 | Representative annual values should be filled in for each parameter as in the annual emission reports under points (c) or (d).
616 | "Representative" means the weighted average for the Emission factors, NCVs etc., and the total amount for fuel consumption.
617 | Only by respecting these requirements the final multiplication can give the emissions for the relevant source stream.
618 | Amount of fuel used may be entered as "t / year", or in the case of gases as 1000 Nm3 / year". The unit of the NCV is changed automatically for consistency.
619 | The NCV is part of the calculation if emission factors are expressed as t CO2/TJ.
620 | Where the competent autority has allowed the use of an emission factor per unit of weight, the NCV is only used for energy input calculation.
621 | For mixed fossil-biomass fuels, the emission factor should be expressed as if it were purely fossil.
622 | The entry of the biomass content then will reduce the emission factor accordingly.
623 | Where complete data is entered under points (c) AND (d), the data of point (c) will be used. This is indicated under point (e).
624 | Fuel category
625 | Please select the main category of fuel from a list.
626 | Name of fuel:
627 | Input is only mandatory if fuel category allows for different fuels, e.g. different types of heavy fuel oil, or wastes.
628 | Fuel consumption data:
629 | Amount of fuel used
630 | Net calorific value (NCV)
631 | Emission factor
632 | Oxidation factor
633 | Biomass content (as fraction of carbon)
634 | Emissions (fossil, calculated)
635 | Memo-Item: Biomass emissions
636 | Energy Input (calculated)
637 | Error messages (for emissions)
638 | Reporting of Emissions and fuel input if Member State allows reporting of total figures:
639 | Emissions (fossil)
640 | Data used for sum under section D.I:
641 | Where complete data is entered under points (c) AND (d), the data of point (c) will be used here under point (e).
642 | Process emission source category:
643 | Please define the main category of process emissions here (e.g. "Cement raw meal")
644 | This category name should correspond to the Annex I activity or relevant MRG Annex.
645 | Name of process emission source stream:
646 | Here the main material should be further specified if needed (e.g. "Limestone from quarry xyz").
647 | Input is only mandatory if category allows for different materials e.g. different types of limestone as above.
648 | Process emissions data:
649 | Amount of material consumed or produced
650 | Conversion factor
651 | Error messages and warnings
652 | Reporting of process emissions if Member State allows reporting of total figures:
653 | C. Source Streams (II)
654 | Mass Balance
655 | CEMS
656 | N2O
657 | PFC
658 | Transferred or stored CO2
659 | Sheet "SourceStreams(II)" - SOURCE STREAM DATA, EMISSIONS AND ENERGY INPUT DATA Part II - Mass balances, CEMS, N2O, PFC, transferred CO2
660 | For general notes on this section, please see previous sheet.
661 | Mass balances
662 | Mass balance component category:
663 | Please define the main category of material here (e.g. "Iron Scrap", "Blast furnace slag")
664 | Name of mass balance component:
665 | Here the main material should be further specified if needed (e.g. by adding the quality or source of the material etc).
666 | Input is only mandatory if the category allows for different materials e.g. different qualities of this material used in this installation.
667 | For filling in the table below, please make sure that carbon streams entering the installations are reported as positive values for "amount of material", while streams leaving the system are reported as negative. Other factors must always be positive. Negative values are displayed in red, but in this case this does not necessarily indicate an error.
668 | Mass balance data:
669 | Net calorific value (NCV), if applicable
670 | Carbon content (mass %)
671 | Energy content (calculated)
672 | Error messages (emissions)
673 | Reporting of overal emissions stemming from a mass balance, if Member State allows reporting of total figures:
674 | Energy Input
675 | CEMS (Continuous Emission Monitoring Systems) for CO2 emissions
676 | Emission source:
677 | Please enter the name of the emission source monitored. This may be a single stack as well as a whole activity pursuant to Annex I of the EU ETS Directive.
678 | In case of CEMS the MRG require that corroborating calculations be carried out, and that proxy data are reported for parameters not available from CEMS.
679 | This applies especially for NCV and the total energy input, which is to be reported below. The corroborating calculations are not to be entered into this template.
680 | Thus, double counting is avoided. However, basic results of the corroborating calculation should be included in the attached methodology report.
681 | CEMS data:
682 | Energy Input (Proxy data)
683 | Nitrous Oxide Emissions (N2O)
684 | Please enter the name of the emission source monitored. This may be a single stack or production line as well as a whole activity pursuant to Annex I of the EU ETS Directive.
685 | N2O emission data:
686 | Emissions (N2O)
687 | GWP used
688 | Emissions (CO2e)
689 | Perfluorocarbons (PFC)
690 | Monitoring method applied:
691 | Please select from list (Method A = Slope method, method B = Overvoltage method).
692 | PFC emission data:
693 | Production of primary Aluminium
694 | A: Anode effect minutes / cell-day
695 | A: SEF(CF4) … Slope emission factor
696 | B: AEO (Anode effect overvoltage per cell) / CE (average current efficiency)
697 | B: OVC … Overvoltage coefficient
698 | F(C2F6) … Weight fraction of C2F6
699 | CF4 emissions
700 | C2F6 emissions
701 | GWP(CF4) applied
702 | GWP(C2F6) applied
703 | Reporting of overal PFC emissions, if Member State allows reporting of total figures:
704 | Name of CO2 stream:
705 | Please enter the name of the CO2 stream which is either transferred into the installation or out of the installation, or which leads to CO2 being bound in a product.
706 | Such reporting aims at providing a consistent data set for a complete carbon balance of the installation, and is needed only in rare cases.
707 | Identification of connected installation
708 | Please identify here whether the CO2 is bound within the installation, or the installation to which or from which the CO2 is transferred.
709 | CO2 transfer or storage data:
710 | According to section 5.7 of Annex I of the MRG, subject to approval by the competent authority, CO2 streams may be deducted from the total emissions under certain conditions.
711 | This is especially the case if CO2 is transferred out of the installation for the purpose of carbon capture, transport and geological storage.
712 | Note that the relevant provisions of the MRG are currently under discussion.
713 | Therefore operators have to seek the approval of the competent authority if a transfer of CO2 is relevant for this data collection.
714 | In the table below, such CO2 transfer can be reported. CO2 entering the installation shall be reported with positive values.
715 | Where CO2 is transported out of the installation, or where the CO2 is bound in products, the CO2 is reported with negative values.
716 | Note: If CO2 is transported into the installation as part of a fuel (especially in the form of waste gases), this should be reported under "fuels" in sheet B_SourceStreams(I), and not in this section.
717 | Also CO2 bound in products (e.g. in bulk organic chemicals or byproducts of steel production) should usually be reported under a mass balance above.
718 | If CO2 is transferred as part of a gas which is combustible (a waste gas), also the energy content (net calorific value) of that gas is to be reported (same sign as CO2 value).
719 | CO2 transfered or stored (fossil):
720 | Memo-Item: Biomass CO2
721 | Energy content (if applicable):
722 | D. Emissions
723 | Emissions and Energy Input
724 | Emissions Attribution
725 | Emissions related to private households
726 | Waste gases (1)
727 | Waste gases (2)
728 | Sheet "Emissions" - ATTRIBUTION OF EMISSIONS
729 | Total Direct Greenhouse Gas Emissions and Energy Input from Fuels
730 | This section contains the summary of the emissions and energy content data from the two sheets "B_SourceStreams(I)" and "C_SourceStreams(II)". In cases where the Member State allows the data to be entered aggregated instead of filling in these two sheets, the relevant entries must be made in section 2 here below.
731 | For further information see general notes at the beginning of sheet B.
732 | Automatically calculated data at installation level
733 | Data displayed here are the automatic summary from data entered in sheets B and C.
734 | Installation level data:
735 | Total CO2 emissions
736 | Total N2O emissions
737 | Total PFC emissions
738 | Total direct emission of the Installation
739 | Total energy input from fuels
740 | Input if Member State allows aggregated reporting at installation level
741 | If according to section B.I.d you are allowed to enter emission totals instead of detailed source stream data, then input in this section is mandatory.
742 | Result of installation level data for use in sheets "D_Emissions" and "E_EnergyFlows":
743 | Where data is displayed under points 1 AND 2, the data of point 2 will be used, because no completeness check for data in sections I to VII can be performed.
744 | Such conflicting values are highlighted with red figures in the table below.
745 | The responsibility for avoiding conflicting data entries is fully on the operator of the installation.
746 | Attribution of emissions to sub-installations
747 | Total emissions at installation level (taken from section D.I.3)
748 | Total direct emission of the installation
749 | Attribution to sub-installations
750 | This section is needed for determining historic activity levels for the process emissions sub-installations.
751 | Input method:
752 | You can choose the method for entering the values in the table below under point (b). Available options are: "Absolute values" (enter t CO2e/year), or "percentages".
753 | For fast data entries in simple cases, where most entries will be "100%" or zero, percentages are the better choice.
754 | Attribution to relevant sub-installations:
755 | The table below is intended to provide an attribution of emissions into the different types of sub-installations.
756 | If you have chosen "percentages" under point 2(a) above, the data to be entered here refers to percent of the data shown under point (1) above.
757 | This means that 100% = the installation's total direct emissions.
758 | The table does not take into account the differentiation regarding exposure to the risk of carbon leakage, and regarding different product benchmarks.
759 | Only for process emissions sub-installations "CL" (exposed to a significant risk of Carbon Leakage) and "non-CL" (not exposed to carbon leakage risk) are distinguished.
760 | "Process emissions sub-installation" here is to be used strictly in the sense of Article 3(h) of the CIMs.The definition of process emissions given by the MRG is irrelevant here.
761 | "Other emissions (non-eligible)" refers to emisions related to electricity production, flaring other than safety flaring, and other emissions which do not lead to allocations.
762 | For waste gases outside the boundaries of product benchmarks, the "waste gases" tool below has to be used for calculating process emissions.
763 | Emissions related to product benchmarks
764 | Emissions related to heat benchmark sub-installations
765 | Emissions related to fuel benchmark sub-installations
766 | Control: Other emissions (non-eligible)
767 | For control purposes, the inputs are displayed here in the unit which you have not chosen for input:
768 | "Private household" means a residential unit in which persons make arrangements, individually or in groups, for providing themselves with measurable heat. (CIMs Article 3(q)).
769 | Heat delivered to such private households is eligible for a special treatment in accordance with Article 10(3) of the CIMs.
770 | If your installation delivers measurable heat to private households, the corresponding amount of emissions has to be identified.
771 | For consistency reasons this amount must be smaller or equal than the emissions attributed to heat benchmark sub-installations under point 2(b).ii above.
772 | The CIMs require this data to be filled in always for the years 2005-2008, independently of the general baseline period choice.
773 | Emissions
774 | Emissions related to delivery to private households
775 | Consistency check with point 1:
776 | Consistency check with 2.b.ii
777 | Waste gases
778 | Pursuant to the definition given in Article 3(h) of the CIMs, (combustible) waste gases occuring outside the boundaries of product benchmarks are considered process emissions.
779 | However, for waste gases a CO2 amount equivalent to natural gas used for the "technically usable energy content" is to be subtracted from the total process emissions.
780 | The amount of process emissions without this subtraction is referred to as "uncorected process emissions" below.
781 | In order to determine the "technically usable energy content" the following information is needed:
782 | Amount of waste gases used for electricity production and for production of measurable or other heat outside of product benchmark sub-installations, or exported out of the installation;
783 | Optionally (for consistency checking) the process emissions associated with these waste gas amounts should be reported.
784 | Net calorific value of the waste gas;
785 | Assumptions for the different efficiency for the use of waste gas and natural gas. These assumptions are as follows:Efficiency of electricity production with natural gas is 52.5%, with waste gases 35%;
786 | Emission factor of natural gas: 56.1 t CO2/TJ.
787 | Tool for calculating the amount of process emissisons if waste gases are produced outside product benchmarks
788 | This section relates to the process emissions sub-installation of this type:
789 | Please select here to which of the two process emission sub-installations the data in this tool is related.
790 | Because both possible sub-installations can be concerned in one installation, or because different waste gases can occur, this "waste gas tool" exists twofold in this template.
791 | The production, not the use of the waste gas is relevant for determining the correct sub-installation.
792 | Please confirm if waste gases are relevant for this sub-installation:
793 | Type of waste gas:
794 | Please describe the waste gas and the process from which it is produced. Above enter a name for the gas stream, below give a short process description.
795 | If several different waste gases are relevant in your installation, please submit details in separate files using this tool.
796 | Total amount of process emissions before subtracting an equivalent for the technically usable energy content:
797 | This amount must be consistent with the carbon leakage status selected under point (b) above.
798 | Uncorrected process emissions
799 | Estimation of waste gas emissions
800 | Optionally, and for the purpose of consistency checks only, please provide an estimation of the quantity of emissions relating to the waste gas used or exported.
801 | This amount must be consistent with the amount of waste gas under point (f) below.
802 | Emissions from waste gases
803 | outside product benchmarks
804 | Amount of waste gas produced outside product benchmark sub-installations, including for exports:
805 | Only waste gas which is used for the production of heat or electricity is relevant. If the waste gas is flared, only the amount relating to safety flaring is relevant.
806 | You may choose to report either as tonnes or as 1000 Nm3 (cubic meters under standard conditions). The units must be consistent with those for the NCV below.
807 | Amount of waste gas per year
808 | Net calorific value of the waste gas
809 | You may choose to report either as GJ/t or as GJ/1000 Nm3. The units must be consistent with those for the amounts above.
810 | Net calorific value
811 | Necessary assumptions:
812 | Reference efficiency for production of electricity:
813 | using natural gas:
814 | using waste gas:
815 | Emissions factor for natural gas:
816 | Emissions to be subtracted for taking into account the technically usable energy content:
817 | These amounts are automatically calculated based on the figures input above. The formula is described in the guidance note No. 8.
818 | Deduction for waste gases
819 | Process emissions calculated taking into account the correction for waste gases (=d-i)
820 | This is the final result of this tool. The values displayed here should be entered above, section D.II.2(b), for the appropriate sub-installation.
821 | Calculation results can only be considered correct if complete and consistent data is reported in sections above.
822 | In case the result is negative, it is set to zero.
823 | Result of waste gas tool:
824 | E. Energy flows
825 | Attribution of Fuels
826 | Measurable heat (general)
827 | Simplified heat tool
828 | Complex heat tool
829 | Heat (final result)
830 | Heat to private households
831 | Electricity
832 | Sheet "EnergyFlows" - DATA ON ENERGY INPUT, MEASURABLE HEAT AND ELECTRICITY
833 | Energy input from fuels
834 | Overview and split into use categories
835 | Energy input from fuels, total installation (taken from sheet "D_Emissions", section I):
836 | You can choose the method for entering the values in the table below under point (c). Available options are: "Absolute values" (enter TJ/year), or "percentages".
837 | Distribution of fuel input to different uses (absolute values)
838 | Please enter in the table below the the amount of energy consumed for each use type, or - depending on input (b) - the percentage of amount (a).
839 | Special care should be taken for attribution of energy input to the two sub-installations which are relevant for allocation purposes:
840 | Fuel benchmark sub-installation "CL" (exposed to a significant risk of Carbon Leakage) and "non-CL" (not exposed to carbon leakage risk).
841 | For control purposes, the rest (100% minus total of inputs) is displayed in the bottom line. This refers to energy input which is not eligible for allocation.
842 | Usage type of fuel input
843 | Fuel input to electricity production
844 | Fuel input for production of measurable heat
845 | Fuel input as part of product benchmarks
846 | Rest
847 | Simplified attribution to heat benchmark sub-installations
848 | If the heat benchmark sub-installations are relevant in your installation, and if the determination of historic activity levels is relatively simple, the relevant data can be input here. For more complex cases, or if the Member State requires more detailed information, the complete heat balance tool (section E.II.2) must be used.
849 | Note: You must ensure that data is entered in only one of the two tools!
850 | More complex cases are in particular installations facing the following situations:
851 | Installation has imports from ETS installations and/or production of measurable heat within the installation, AND heat import from installations or entities not covered by the EU ETS;
852 | Installation has consumption of measurable heat for several sub-installations including product-benchmarks and/or electricity production;
853 | Installation exports heat to different users, including installations covered by the EU ETS as well as entities or installations not covered;
854 | Combinations of the situations listed above;
855 | Changes of the heat supply structure at the site have occured, i.e. if your installation has started in the baseline period to produce its own heat instead of importing it, or if it has started importing instead of producing own heat, or if it has started supplying an external ETS installation which it didn’t supply before, or if it has stopped such supply.
856 | Heat benchmark sub-installations are relevant in your installation:
857 | This information is taken automatically from section A.III.2.
858 | Member State requires full heat balance to be reported in all cases:
859 | Does your installation comply with at least one of the above-mentioned criteria of a "more complex case"?
860 | Result: Is it mandatory to fill in the more complex heat tool under section E.II.2?
861 | Simplified calculation of measurable heat available:
862 | All heat data should refer to "net amount of measurable heat" (i.e. heat content of heat flow to user minus heat content of the return flow).
863 | Measurable heat produced in the installation
864 | Measurable heat imported
865 | Measurable heat available (=i+ii)
866 | Sub-installation split - Input method:
867 | You can choose the method for entering the values in the table below under point (g). Available options are: "Absolute values" (enter TJ/year), or "percentages".
868 | Attribution of heat sub-installations to Carbon Leakage exposure levels:
869 | Please identify here the amount of measurable heat which is consumed by each sub-installation, where 100% refers to the sum calculated under point (e).iii. above.
870 | Heat benchmark sub-installations: "CL" means "exposed to a significant risk of Carbon Leakage", and "non-CL" means "not exposed to carbon leakage risk".
871 | The data is automatically used again in sheet "G_Fall-back". Therefore data entry is mandatory here, if this tool is used.
872 | Figures for control:
873 | Please check if the final result is displayed in section E.II.3 below.
874 | If your installation delivers measurable heat to private households, you have to go on with data entry under section E.II.4.
875 | Complete balance of measurable heat at the installation ("Complex heat tool")
876 | Outline of the calculation approach used:
877 | If both types of heat input are relevant, "eligible" (self-produced and/or imported form ETS installations) and "non-eligible" (import from non-ETS or produced from a Nitric acid sub-installation), AND if both types of heat use take place, i.e. "eligible" (internal use and/or export to non-ETS) and "non-eligible" (export to ETS-Installations), it is necessary to earmark the eligible and non-eligible cases.
878 | A hierarchy of approaches is proposed for this earmarking:
879 | If the heat amounts can be clearly earmarked (because of the heat grid connections being clearly defined, or because of the steam pressure levels etc.), eligible and non-eligible heat amounts shall be reported according to this real situation.
880 | If this is not feasible, all uses shall be weighted according to the ratio of inputs (ETS input : total input) as defined above.
881 | For the purpose of this template, the following step-by-step approach is used:
882 | A separate balance for the consumption of the "eligible" and "non-eligible" heat is calculated.
883 | For electricity production, heat consumption is split according to the ratio displayed under point (e), unless the amount of heat from non-eligible sources is manually input under (f).iii.
884 | For product benchmarks the total amount of measured heat is asked under (g) below. The amount of "non-eligible" heat is taken as sum of inputs in sheet "F_ProductBM", section (d).i of each sub-installation (shown here below under (g).ii ).
885 | Heat exports to installations covered by the ETS (section (h) below) must always be considered as heat from eligible sources, because the consumer of the heat will not have the information about eligibility of the upstream produced heat. Thus, for avoiding double counting, the heat must be deducted from the eligible amount in this installation. The amount is to be capped by the total available "eligible" heat of the installation.
886 | From the remaining amount of measurable heat, it must be determined how much is consumed within the installation (except for electricity production and product benchmark sub-installations). The amount of "eligible" heat remaining at the end of the previous steps is the upper limit.
887 | After these deductions of heat from the available amount, a new "eligibility ratio" is calculated (point (j)).
888 | The remaining eligible amount can then be attributed to the both heat benchmark sub-installations. Heat losses are displayed for the purpose of completeness.
889 | Heat Inputs
890 | Total net amount of measurable heat produced in the installation:
891 | Note that heat produced from nitric acid sub-installations has to be reported under point (c) as "non-ETS import".
892 | Measurable heat produced
893 | Measurable heat imported from installations covered by the EU ETS:
894 | Installation names in the drop down list are taken from Section A.IV. Therefore you must ensure that you have entered complete data there.
895 | Name of installation
896 | Sub-total
897 | Measurable heat imported from installations and entities not covered by the EU ETS (not eligible for heat benchmark):
898 | This includes the nitric acid producing sub-installations (select "Within installation" as name of installation, if the nitric acid production is part of this installation).
899 | Note that the data entered here is to be checked for double counting with deductions under product benchmark sub-installations (see sheet "ProductBM").
900 | Sum of measurable heat available at installation (=a+b+c)
901 | Total measurable heat
902 | Ratio of "ETS heat" to "Total heat"
903 | "ETS heat" is heat produced in the installation plus heat imported from ETS installations (=a+b).
904 | Total heat is the ETS heat plus heat imported from non-ETS entities and installations (=a+b+c).
905 | Heat input ratio (a+b) / (a+b+c):
906 | Heat not falling under heat benchmark sub-installations
907 | Before the amount of heat falling under the heat benchmark sub-installations can be quantified, the amount not eligible for this purpose has to be identified.
908 | In a first step the non-eligible amounts for heat use within the installation are considered.
909 | This is the amount of heat used for electricity production and heat consumed within product benchmark sub-installations.
910 | Measurable heat consumed for electricity production within the installation (not eligible for heat benchmark):
911 | As default, it is assumed that the whole amount of heat used for electricity production is split between eligible and non-eligible inputs using the ratio calculated under (e).
912 | However, if more precise information is available (e.g. because steam from different sources can be distinguished due to different pressure levels, etc), you can enter alternative amounts of "non-eligible" heat below. If that amount exceeds the amount stated in (c).iv, the available maximum is used for further calculation.
913 | Heat used for electricity production
914 | Amount of heat from non-ETS sources
915 | Manual override of (ii)
916 | Measurable heat consumed for product benchmark sub-installations within the installation (not eligible for heat benchmark):
917 | According to Article 13 of the CIMs a CO2 equivalent for non-ETS heat imports is to be deducted from preliminary allocations for product benchmarks. The data needed for that correction is input in sheet "F_ProductBM", section (d) of each sub-installation.
918 | Therefore here a plausibility check for that data is included.
919 | Heat consumed in product benchmark sub-installations
920 | Values entered in sheet "F_ProductBM":
921 | Plausibility check:
922 | Please make sure that you check this section again after completing the sheet "F_ProductBM", if applicable, in order to avoid non-plausible inputs.
923 | The best suggested approach for filling this section is to first make the relevant entries under "F_ProductBM" and only then continue with point (h) below.
924 | Non-ETS heat entered in sheet "F_ProductBM" compared to total amount of heat for all product benchmarks:
925 | Point ii in relation to point i:
926 | Non-ETS heat entered in sheet "F_ProductBM" compared to total amount of non-ETS heat imports entered above under point (c):
927 | Point iii in relation to point (c) above:
928 | Heat exported to ETS installations (not eligible for heat benchmark):
929 | This amount of heat is allocated to the consumer of the heat.
930 | Total heat exported to ETS installations
931 | Heat benchmark sub-installations:
932 | Sub-total: remaining total measurable heat, potentially belonging to heat benchmark sub-installations (=d-f-g-h):
933 | Sub-total:
934 | This amount can be split into "eligible" and "non-eligible" heat (according to their origin, see introduction to section II.2).
935 | Thereafter the factor determined under (e) is corrected taking into account the remainder of eligible and non-eligible heat. This factor is used for point (l).
936 | eligible by origin:
937 | non-eligible by origin:
938 | Eligibility ratio for the remaining heat calculated under (i):
939 | corrected eligibility ratio (=(i).ii / (i).i):
940 | Net amount measurable heat consumed in the installation and eligible under heat benchmark:
941 | This is consumption within the installation excluding for purposes listed in points (f) and (g).
942 | Heat consumed within the installation
943 | Heat exported to installations or entities not covered by the EU ETS (e.g. district heating networks):
944 | Name of receiving entity or installation
945 | Total heat exported to outside ETS:
946 | Heat losses (=i-k-l)
947 | This table shows calculated heat losses (i.e. the amount of heat not covered by points f,g,h,k and l) for reasons of completeness of the heat balance.
948 | If negative values are displayed this means that the heat consumption levels entered above exceed the amount of heat available from production and imports.
949 | Heat losses (calculated)
950 | Heat losses (fraction of heat available =d)
951 | Total amount of heat potentially part of the heat benchmark sub-installations (=k+l):
952 | Total heat benchmark sub-installations:
953 | Final result: Amount of heat attributable to heat benchmark sub-installations
954 | This result is calculated as point (n) multiplied with the corrected eligibility ratio determined under (j).
955 | The maximum allowed value is the eligible amount identified under point (i).i.
956 | Heat eligible for heat benchmar sub-installations
957 | You can choose the method for entering the values in the table below under point (q). Available options are: "Absolute values" (enter TJ/year), or "percentages".
958 | Please identify here the amount of measurable heat which is consumed by each sub-installation, where 100% refers to the sum calculated under point (o) above.
959 | Heat benchmark sub-installation "CL" (exposed to a significant risk of Carbon Leakage) and "non-CL" (not exposed to carbon leakage risk).
960 | Summary of heat sub-installations
961 | Selection of relevant entries, if necessary:
962 | Note: In principle, you must ensure that data is filled in in only one of the two tools II.1 and II.2. However, if you have entered data in both, you can decide here, which data to use:
963 | Automatic selection:
964 | Manual selection:
965 | Tool used:
966 | Overall final result for historical activity levels for heat benchmark sub-installations:
967 | These values will be used in sheet G_Fall-back as historical activity levels. Point ii here will be used also by the households tool (section 4 below).
968 | Depending on the inputs in section E.II.1 and point 3.(a) above, either the values of E.II.1.g (simple tool) or E.II.2.q (complex tool) will be displayed.
969 | Heat for private households
970 | Sum of heat exported to non-ETS entities:
971 | Copied automatically from section E.II.2.l.vi (total amount measurable heat exported to non-ETS entities). In case the simplified heat tool (E.II.1) is used, no amount can be displayed here, and the entry mode "absolute values" must be chosen in section (c) below.
972 | Select method of reporting:
973 | You can choose one of the following methods of reporting for the amount of heat delivered to private households:
974 | You can simply enter the amounts of heat delivered to private households in each year of the baseline period which you have chosen in section A.II.2.
975 | You can enter a ratio between the heat delivered to private households and the total HAL of the non-CL heat benchmark sub-installation as it is calculated in section G.I.2.k. In this case the method of calculation must be described in the attached methodology report.
976 | Reporting method:
977 | Heat to private households - Input method:
978 | If you have chosen "Baseline Data" as method under point (b), you can choose here the method for entering the values in the table below under point (d). Available options are: "Absolute values" (enter TJ/year), or "percentages".
979 | Quantification of heat delivered to private households:
980 | Please identify here the amount of measurable heat which is delivered to private households, where 100% refers to the sum calculated under point 4.(a) above.
981 | Delivered to private households:
982 | Ratio of heat delivered to private households to total HAL of the non-CL heat benchmark sub-installation:
983 | If you have chosen "Fraction of HAL (G.I.2.o)" as method under point (b), you can enter here the relevant ratio.
984 | Household to total non-CL measurable heat ratio:
985 | Complete balance of electricity at the installation
986 | Total net amount of electricity produced in the installation
987 | Other electricity production includes e.g. hydro, wind, solar power, from expansion turbines and other non-ETS processes.
988 | Net electricity produced from fuels
989 | Other electricity produced
990 | Total electricity imported from the grid or from other installations
991 | Electricity imported
992 | Total electricity exported to the grid or to other installations
993 | Electricity exported
994 | Total electricity available for use in the installation (= a+b-c)
995 | Electricity useable
996 | Total electricity consumed in the installation
997 | Electricity consumed in the installation
998 | Plausibility check: Sum of electricity input in sheet "F_ProductBM" for exchangability of electricity
999 | Electricity entered as exchangeable
1000 | Compare to (e)
1001 | F. Product BM
1002 | Sheet "ProductBM" - SUB-INSTALLATION DATA RELATING TO PRODUCT BENCHMARKS
1003 | Historic Activity levels and disaggregated production details
1004 | The name of the product benchmark sub-installation is displayed automatically based in the inputs in sheet "A_InstallationData".
1005 | Historic activity levels
1006 | Under this point the "main activity levels" should be reported, i.e. the data which is directly applicable for the calculation of the allocation.
1007 | Usually this is the production data of the product, e.g. tonnes of grey cement clinker or tonnes of glass bottles, as defined by Annex I of the CIMs.
1008 | However, if a message appears under point (b), the appropriate calculation tool has to be used, and its results are automatically copied into this table under (ii).
1009 | For the purpose of Article 18(2) of the CIMs (i.e. calculation of the standard capacity utilisation factor) you are required to report data also for 2005-2008, even if the baseline period 2009-2010 has been chosen.
1010 | Main activity level:
1011 | From sheet "H_SpecialBM":
1012 | Values used for calculation:
1013 | Special reporting requirements:
1014 | Some product benchmarks require special information to be reported (e.g. CWT values). If relevant, an automatically generated message will appear here.
1015 | Exchangeability of fuel and electricity:
1016 | If relevant, an automatically generated message will appear here demanding the input needed for taking into account the exchangeability of fuels and electricity.
1017 | According to Article 14 of the CIMs the following data is needed:
1018 | The direct emissions attributed to this sub-installation;
1019 | Net amount of [measurable] heat imported by this sub-installation from other ETS installations or other entities;
1020 | The RELEVANT electricity consumption of this sub-installation as specified in the definition of processes in Annex I of the CIMs.
1021 | The relevant factor is determined based on the baseline period chosen in section A.II.2.a.
1022 | Parameter
1023 | Direct emissions
1024 | Net imported heat
1025 | Relevant electricity consumption
1026 | Total direct emissions
1027 | Indirect emissions
1028 | Factor for allocation correction:
1029 | Heat imported from non-ETS installations or entities:
1030 | Pursuant to article 13 of the CIMs, an amount of emissions has to be deducted from the preliminary annual allocation from product-benchmark sub-installations.
1031 | That amount is the amount of measurable heat imported from non-ETS installations or entities multiplied with the heat benchmark.
1032 | Please enter the appropriate values here. Note that the values have to be consistent with the sub-totals under point E.II.2.c in sheet "E_Energy flows".
1033 | The data must also be constent with the total net measurable heat imported entered under point (c).ii above (electricity exchangeability), if applicable.
1034 | Measurable heat imported from non-ETS:
1035 | Consistency check with sheet "E_Energy flows":
1036 | Consistency check with point (c):
1037 | Amount for allocation correction:
1038 | Calculation of the relevant historic activity level (HAL) pursuant to Article 9 of the CIMs
1039 | Is Article 9(6) of the CIMs relevant?
1040 | This is the case if the installation has been operating for less than 2 years in the baseline period. Data is taken from A.II.2.e.
1041 | If Article 9(6) of the CIMs is relevant, please provide here information about the initial installed capacity in accordance with Article 7(3):
1042 | Highest monthly production values
1043 | Experimental Verification
1044 | Capacity result
1045 | Relevant capacity utilisation factor:
1046 | This factor is dimensionless. You can either enter a value between 0 and 1 or between 0% and 100%. In the second case Excel will translate the entry into a number.
1047 | The calculation of this "RCUF" is to be documented in the attached methodology report.
1048 | Significant capacity changes with starting date during the period 1 January 2005 to 30 June 2011:
1049 | This field here reflects what you have entered in section A.III.3.b. If "not relevant" is shown, please proceed to the next section, or correct your entry under A.III.3.b.
1050 | Details on significant capacity changes:
1051 | If there have been significant capacity changes in the abovementioned period, for each significant capacity change the start of operation is needed, as well as information on the new capacity. For determining the new capacity the two highest monthly production values within 6 months after each starting date are required.
1052 | In case a significant capacity change is envisaged for the time after submission of this report to the competent authority, but where the starting date will still be before 30 June 2011, the capacity estimation should be entered as comment. In such event a new report has to be submitted to the competent authority as soon as the additional information on the changed capacity becomes available. No data for capacity changes after 30 June 2011 are required.
1053 | You may list here also physical changes which do not lead to significant capacity changes individually, but only when accumulated. For thresholds see Article 3(i) and (j) of the CIMs. Capacities after changes are to be determined in accordance with Article 7(4) of the CIMs.
1054 | It is mandatory to mark here in the column "significant?" those changes as "true", which according to your assessment are significant. For consecutive changes, the first one which leads to exceeding the relevant threshold for significance is to be marked. Only for those significant capacity changes you are required to enter new capacity data.
1055 | For calculating the preliminary allocation pursuant to Article 9(9) of the CIMs the following additional information is needed:
1056 | The annual activity data (production data) without the significant change, which is calculated below under section (j) to (l)
1057 | The added or reduced capacity (i.e. difference of capacity after and before the change), in this section
1058 | The average historical capacity utilisation prior to the start of changed operation. This is referred to as "HCUF" (Historical Capacity Utilisation Factor) below.
1059 | The added or reduced capacity is calculated below automatically based on the information entered for monthly production data.
1060 | Note that the starting capacity is automatically taken from point (f) above, if that section applies.
1061 | In all other cases, the starting capacity is taken from section A.III.3.a and b. Please make sure that in A.III.3.a you have entered only monthly production data for the period BEFORE the statrting date of THE FIRST CAPACITY CHANGE after 1 January 2005, or that you have entered a figure for experimental verification of the capacity under A.III.3.b.
1062 | Starting date
1063 | Significant?
1064 | Short description of the physical change
1065 | Initial configuration of sub-installation before changes
1066 | Changed capacity
1067 | Error message
1068 | Ratio of unchanged capacity to total capacity (automatic calculation)
1069 | This ratio is used for calculating the "activity level without significant capacity change" (Article 9(9) of the CIMs) from the real historic activity level entered under point (a) above.
1070 | The ratio is first calculated automatically from the values entered under point (i) above. The ratio is calculated as "first capacity entered under (i)" / "actual capacity in each year" for years in which no significant capacity change happened. If one significant capacity change happened, the "actual capacity" is the average of the capacities in that year weighted for the number of days to which those capacities apply.
1071 | For years with more than one significant capacity change this calculation is not possible. In that situation the message "manual" is displayed, and you are required to enter either your calculated ratio under point (k) below, or enter directly a value for the unchanged activity level under point (m) below.
1072 | Ratio unchanged to total installed capacity
1073 | Ratio of unchanged capacity to total capacity (manual input)
1074 | In cases where you consider the automatic calculation under (j) incorrect, e.g. because production data can be accurately attributed to production lines before and after the significant capacity change, you can choose to either enter the correct data here or under point (m) below.
1075 | Calculated "annual activity levels without significant capacity changes":
1076 | Manual input for "annual activity levels without significant capacity changes":
1077 | Calculated final result for "annual activity levels without significant capacity changes":
1078 | Median of historic annual activity levels without significant capacity changes in the baseline period:
1079 | This can only be calculated if no error messages are displayed under (i). All baseline years in which the installation was operated (section A.II.2.d) are taken into account.
1080 | If Article 9(6) of the CIMs is to be applied, i.e. if the installation has been operated for less than 2 years in the baseline period, which has been stated under A.II.2.e, the capacity entered under (f) above multiplied with the relevant capacity utilisation factor entered under point (g) is calculated here instead of the median of section (j).
1081 | Historic capacity utilisation factor (HCUF) based on the years prior to the start of changed operation:
1082 | The HCUF must be calculated by the operator of the installation. The calculation is to be documented in the attached methodology report.
1083 | Historic activity levels of the added or reduced capacities pursuant to CIMs Article 9(9) second sub-paragraph:
1084 | The value calculated here is (HCUF entered under (k)) x (sum of all changed capacities entered under (i) above). This can only be calculated if no error messages are displayed under (i) and (k).
1085 | Total historic activity level of this sub-installation pursuant to CIMs Article 9(9):
1086 | The value calculated here is (l) + (m). This can only be calculated if no error messages are displayed under (i) and (k).
1087 | Production details
1088 | Identification of products included in this product benchmark sub-installation
1089 | A product benchmark can encompass several similar products (or product groups). In some cases intermediates can be relevant for allocation purposes. The relevant products must be identified here in order to allow the competent authority to check if the boundaries defined for this product benchmark are respected.
1090 | PRODCOM / NACE codes shall be entered at least at 4-digit level, with higher disaggregation (i.e. more digits) preferred, in the form "nnnn" or "nnnnnnnn", i.e. without any dots or other delimiters inbetween. PRODCOM 2007 (used for determining the carbon leakage list (Decision 2010/2/EU) and thus relevant for the CIMs Annex I) is mandatory, while PRODCOM 2010 codes are optional.
1091 | A list of PRODCOM 2007 codes can be found at:
1092 | http://ec.europa.eu/eurostat/ramon/nomenclatures/index.cfm?TargetUrl=LST_CLS_DLD&StrNom=PRD_2007&StrLanguageCode=EN&StrLayoutCode=
1093 | A list of PRODCOM 2010 codes can be found at:
1094 | http://ec.europa.eu/eurostat/ramon/nomenclatures/index.cfm?TargetUrl=LST_CLS_DLD&StrNom=PRD_2010&StrLanguageCode=EN&StrLayoutCode=HIERARCHIC
1095 | Name of product or group of products
1096 | Individual production levels of products included in this product benchmark sub-installation
1097 | Member States may request to report production levels for the individual products identified under (o) above mandatorily. If this is the case in your Member State, cells below relating to your chosen baseline period will be highlighted in bright yellow (see colour codes in sheet "b_Guidelines & conditions").
1098 | Sum of production levels
1099 | G. Fall-back
1100 | Heat benchmark, CL
1101 | Heat benchmark, non-CL
1102 | Fuel benchmark, CL
1103 | Fuel benchmark, non-CL
1104 | Process emissions, CL
1105 | Process emissions, non-CL
1106 | Sheet "Fall-back" - SUB-INSTALLATION DATA RELATING TO FALL-BACK SUB-INSTALLATIONS
1107 | The name of the fall-back sub-installation is displayed automatically based in the overall list of possible fall-back installations.
1108 | The following data is taken automatically from sheet "E_EnergyFlows", section E.II.3.b. Thus, data input is mandatory there.
1109 | Significant capacity changes with starting date between 1 January 2005 and 30 June 2011:
1110 | If there have been significant capacity changes in the abovementioned period, for each significant capacity change the start of operation is needed, as well as information on the new capacity. For capacity the two highest monthly production values before the first change or within 6 months after each starting date are required.
1111 | It is mandatory to mark here in the column "significant" those changes as "true", which according to your assessment are significant. For consecutive changes, the first one which leads to exceeding the relevant threshold for significance is to be marked. Only for those significant capacity changes you are required to enter new capacity data.
1112 | The annual activity data (production data) without the significant change, which is calculated below under section (g) to (i)
1113 | The added or reduced capacity is calculated below automatically based on the information entered for monthly production data. The HCUF must be calculated by the operator of the installation. The calculation is to be documented in the attached methodology report.
1114 | Note that the starting capacity is automatically taken from point (c) above, if that section applies.
1115 | In all other cases, the starting capacity is taken from section A.III.3.a and b. Please make sure that in A.III.3.a you have entered only monthly production data for the period BEFORE THE FIRST capacity change after 1 January 2005, or that you have entered a figure for experimental verification of the capacity under A.III.3.b.
1116 | This ratio is used for calculating the "activity level without significant capacity change" (Article 9(9) of the CIMs) from the real historic activity level taken from point (a) above.
1117 | The ratio is first calculated automatically from the values entered under point (f) above. The ratio is calculated as "first capacity entered under (f)" / "actual capacity in each year" for years in which no significant capacity change happened. If one significant capacity change happened, the "actual capacity" is the average of the capacities in that year weighted for the number of days to which those capacities apply.
1118 | For years with more than one significant capacity change, this calculation is not possible. In that situation the message "manual" is displayed, and you are required to enter either your calculated ratio under point (h) below, or enter directly a value for the unchanged activity level under point (j) below.
1119 | This can only be calculated if no error messages are displayed under (f). All baseline years in which the installation was operated (section A.II.2.d) are taken into account.
1120 | If Article 9(6) of the CIMs is to be applied, i.e. if the installation has been operated for less than 2 years in the baseline period, which has been stated under A.II.2.e, the capacity entered under (c) above multiplied with the relevant capacity utilisation factor entered under point (d) is calculated here instead of the median of section (g).
1121 | The value calculated here is (HCUF entered under (h)) x (sum of all changed capacities entered under (f) above). This can only be calculated if no error messages are displayed under (f) and (h).
1122 | Identification of relevant products or services associated with this sub-installation
1123 | Please list here to which production processes or services this sub-installation relates. This may include the following items:
1124 | Production of goods not covered by product benchmarks within the installation (please provide types of product);
1125 | production of mechanical energy, heating or cooling (all uses excluding production of electricity);
1126 | export of heat to installations or other entities (e.g. heat networks). In this case please indicate the use of heat in that installation or entity, if known.
1127 | Options are: "District heating", "unknown", or a specification of the production process. Products with benchmarks are also possible.
1128 | Note that in case of exported heat only those types of heat use which are not carried out within an ETS installations are to be reported here.
1129 | PRODCOM / NACE codes shall be entered at at least 4-digit level, with higher disaggregation (i.e. more digits) preferred, in the form "nnnn" or "nnnnnnnn", i.e. without any dots or other delimiters inbetween. PRODCOM 2007 (used for determining the carbon leakage list (Decision 2010/2/EU) and thus relevant for the CIMs Annex I) is mandatory, while PRODCOM 2010 codes are optional.
1130 | NACE codes can be used instead of PRODCOM if several similar products within the same NACE group are covered.
1131 | If the heat is exported, the connected installation or entity as input in sheet A_InstallationData section IV can be selected.
1132 | Member States may decide to require this information mandatorily.
1133 | Use type
1134 | Within installation or export?
1135 | Product name, or "district heating"
1136 | Disaggregation of production levels, if relevant:
1137 | Member States may request to report production levels for the individual products identified under (l) above mandatorily. If this is the case in your Member State, cells below relating to your chosen baseline period will be highlighted in bright yellow (see colour codes in sheet "b_Guidelines & conditions").
1138 | The following data is taken automatically from sheet "E_EnergyFlows", section E.I.1.c. Thus, data input is mandatory there.
1139 | production of mechanical energy, heating or cooling (all uses excluding production of electricity).
1140 | Product name or service type
1141 | The following data is taken automatically from sheet "D_Emissions", section D.II.2.b. Thus, data input is mandatory there.
1142 | This type of sub-installation always relates to production of goods not covered by product benchmarks within the installation.
1143 | Process emission type
1144 | H. Special BM
1145 | Sheet "SpecialBM" - SPECIAL DATA FOR SOME PRODUCT BENCHMARKS
1146 | CWT (Refinery products)
1147 | Tool for calculating the historical activity levels for refinery sub-installations
1148 | This tool helps you determine the HAL (historical activity levels) for the refinery benchmark (Annex III point 1 of the CIMs).
1149 | For the aromatics benchmark, which also uses CWT, please use the specific CWT tool for aromatics below (section V of this sheet).
1150 | The result of this tool is automatically copied into sheet "F_ProductBM", input line "(a).ii" of the appropriate sub-installation.
1151 | Relevance of this tool in your installation:
1152 | This message is automatically generated based on your inputs in sheet "A_InstallationData", section A.III.1.
1153 | CWT througput data
1154 | Please enter here the annual throughput data for each CWT function.
1155 | For the definition and boundaries of each CWT function please see Annex II point 1 of the CIMs.
1156 | For the basis the following abbreviations are used:
1157 | Net fresh feed
1158 | Reactor feed (includes recycle)
1159 | Product feed
1160 | Synthesis gas production for POX units
1161 | Important note: In accordance with Annex II of the CIMs, the units for reporting are kilotonnes throughput.
1162 | CWT function
1163 | Basis (kt/a)
1164 | CWT factor
1165 | Atmospheric Crude Distillation
1166 | Vacuum Distillation
1167 | Solvent Deasphalting
1168 | Visbreaking
1169 | Thermal Cracking
1170 | Delayed Coking
1171 | Fluid Coking
1172 | Flexicoking
1173 | Coke Calcining
1174 | Fluid Catalytic Cracking
1175 | Other Catalytic Cracking
1176 | Distillate / Gasoil Hydrocracking
1177 | Residual Hydrocracking
1178 | Naphtha/Gasoline Hydrotreating
1179 | Kerosene/ Diesel Hydrotreating
1180 | Residual Hydrotreating
1181 | VGO Hydrotreating
1182 | Hydrogen Production
1183 | Catalytic Reforming
1184 | Alkylation
1185 | C4 Isomerisation
1186 | C5/C6 Isomerisation
1187 | Oxygenate Production
1188 | Propylene Production
1189 | Asphalt Manufacture
1190 | Polymer-Modified Asphalt Blending
1191 | Sulphur Recovery
1192 | Aromatic Solvent Extraction
1193 | Hydrodealkylation
1194 | TDP/ TDA
1195 | Cyclohexane production
1196 | Xylene Isomerisation
1197 | Paraxylene production
1198 | Metaxylene production
1199 | Phtalic anhydride production
1200 | Maleic anhydride production
1201 | Ethylbenzene production
1202 | Cumene production
1203 | Phenol production
1204 | Lube solvent extraction
1205 | Lube solvent dewaxing
1206 | Catalytic Wax Isomerisation
1207 | Lube Hydrocracker
1208 | Wax Deoiling
1209 | Lube/Wax Hydrotreating
1210 | Solvent Hydrotreating
1211 | Solvent Fractionation
1212 | Mol sieve for C10+ paraffins
1213 | Partial Oxidation of Residual Feeds (POX) for Fuel
1214 | Partial Oxidation of Residual Feeds (POX) for Hydrogen or Methanol
1215 | Methanol from syngas
1216 | Air Separation
1217 | Fractionation of purchased NGL
1218 | Flue gas treatment
1219 | Treatment and Compression of Fuel Gas for Sales
1220 | Seawater Desalination
1221 | Result: Activity levels for the refinery benchmark expressed as CWT
1222 | Here the refinery activity level is calculated using the formula given in the CIMs, Annex III point 1 (before determining the median value).
1223 | Important note: The reporting above is done in ktonnes, but the benchmark is expressed in t CO2/CWT, where CWT is expressed in tonnes.
1224 | Therefore the results below are multiplied with a factor of 1000, which is not explicitely mentioned in Annex III point 1 of the CIMs.
1225 | The result of this tool is used in sheet "F_ProductBM", input line (a).ii of the appropriate sub-installation, from which the median is calculated.
1226 | Refinery activity level
1227 | Tool for calculating the historical activity levels for lime sub-installations
1228 | This tool helps you determine the HAL (historical activity levels) for the lime benchmark (Annex III point 2 of the CIMs)
1229 | Uncorrected Lime production:
1230 | Please enter here the annual production data expressed as tonnes of lime, without correction for the composition data:
1231 | uncorrected lime production
1232 | Composition data:
1233 | Pursuant to Annex III point 2 of the CIMs, the following data is required:
1234 | content of free CaO in the produced lime in each year of the baseline period expressed as mass-%
1235 | In case no data on the content of free CaO is available, a conservative estimate not lower than 85% shall be applied.
1236 | content of free MgO in the produced lime in each year of the baseline period expressed as mass-%
1237 | In case no data on the content of free MgO is available, a conservative estimate not lower than 0.5% shall be applied.
1238 | Content of CaO
1239 | Content of MgO
1240 | Result: Activity levels for lime expressed as standard pure lime
1241 | Here the corrected lime activity level is calculated using the formula given in the CIMs, Annex III point 2 (before determining the median value).
1242 | production of standard pure lime
1243 | Tool for calculating the historical activity levels for Dolime sub-installations
1244 | This tool helps you determine the HAL (historical activity levels) for the Dolime benchmark (Annex III point 3 of the CIMs). It is not to be used for "sintered dolime".
1245 | Uncorrected Dolime production:
1246 | Please enter here the annual production data expressed as tonnes of dolime, without correction for the composition data:
1247 | uncorrected dolime production
1248 | Pursuant to Annex III point 3 of the CIMs, the following data is required:
1249 | content of free CaO in the produced dolime in each year of the baseline period expressed as mass-%
1250 | In case no data on the content of free CaO is available, a conservative estimate not lower than 52% shall be applied.
1251 | content of free MgO in the produced dolime in each year of the baseline period expressed as mass-%
1252 | In case no data on the content of free MgO is available, a conservative estimate not lower than 33% shall be applied.
1253 | Result: Activity levels for dolime expressed as standard pure dolime
1254 | Here the corrected dolime activity level is calculated using the formula given in the CIMs, Annex III point 3 (before determining the median value).
1255 | production of standard pure dolime
1256 | Tool for calculating the historical activity levels for steam cracking sub-installations
1257 | This tool helps you determine the HAL (historical activity levels) for the steam cracking benchmark (Annex III point 4 of the CIMs).
1258 | Total production of high value chemicals (HVC total)
1259 | Please enter here the annual production data expressed as tonnes HVC (without corrections)
1260 | HVC total
1261 | Supplemental feed data:
1262 | Pursuant to Annex III point 4 of the CIMs, the following data is required:
1263 | historical supplemental feed of hydrogen in each year of the baseline period expressed in tonnes of hydrogen
1264 | historical supplemental feed of ethylene in each year of the baseline period expressed in tonnes of ethylene
1265 | historical supplemental feed of other high value chemicals than hydrogen and ethylene in each year of the baseline period expressed in tonnes of HVC
1266 | Supplemental feed
1267 | Ethylene
1268 | Other HVC
1269 | Result: Activity levels for net HVC
1270 | Here the corrected activity level (net amount HVC) is calculated using the formula given in the CIMs, Annex III point 4 (before determining the median value).
1271 | Net HVC production levels
1272 | Steam cracking tool part 2: Preliminary allocation (Article 11 of the CIMs)
1273 | This tool helps you determine the preliminary allocation for the steam cracking sub-installation (Article 11 of the CIMs).
1274 | It determines the amount which has to be added to the preliminary annual allocation after having corrected for electricity exchangeability.
1275 | The required data on historical production of hydrogen, ethylene and other HVC from supplemental feed expressed as tonnes, taken from IV.1.c above;
1276 | Production from supplemental feed:
1277 | The data is automatically taken from section IV.1.c above. The multipliers are taken from Article 11 of the CIMs.
1278 | Production from supplemental feed
1279 | Multiplier (t CO2 / t)
1280 | Result: Amount to be added to the preliminary total allocation for the steam cracking sub-installation:
1281 | Calculation based on the formula given in the CIMs, Article 11.
1282 | CWT (Aromatics)
1283 | Tool for calculating the historical activity levels for aromatics sub-installations
1284 | This tool helps you determine the HAL (historical activity levels) for the aromatics benchmark (Annex III point 5 of the CIMs)
1285 | For the reinery benchmark, which also uses CWT, please use the specific CWT tool for refineries above (section I of this sheet).
1286 | For the definition and boundaries of each CWT function please see Annex II point 2 of the CIMs.
1287 | Naphtha/Gasoline Hydrotreater
1288 | Result: Activity levels for the aromatics benchmark expressed as CWT
1289 | Here the aromatics activity level is calculated using the formula given in the CIMs, Annex III point 5 (before determining the median value).
1290 | Important note: The reporting is done in ktonnes, but the benchmark is expressed in t CO2/CWT, where CWT is expressed in tonnes.
1291 | Therefore the results below are multiplied with a factor of 1000, which is not explicitely mentioned in Annex III point 5 of the CIMs.
1292 | Aromatics activity level
1293 | Tool for calculating the historical activity levels for hydrogen sub-installations
1294 | This tool helps you determine the HAL (historical activity levels) for the hydrogen benchmark (Annex III point 6 of the CIMs).
1295 | Please note that percentages for Hydrogen content are to be expresed as Vol-%.
1296 | Volume of total production of hydrogen (uncorrected)
1297 | Please enter here the annual production data of hydrogen referred to historical hydrogen content in each year of the baseline period.
1298 | Due to the very big figures for m3, the figures are to be entered as 1000 Nm3 (norm cubic meters referring to 0°C and 101.325 kPa).
1299 | Total hydrogen production
1300 | Hydrogen volume fraction VF(H2)
1301 | Please enter here the historical production volume fraction of pure hydrogen in each year of the baseline period. This is a dimensionless figure.
1302 | You can enter the figure of 95% either as "0.95" or as "95%".
1303 | Volume fraction of hydrogen
1304 | Result: Activity levels for hydrogen referred to as tonnes 100% H2
1305 | Here the corrected activity level (100% hydrogen) is calculated using the formula given in the CIMs, Annex III point 6 (before determining the median value).
1306 | If the formula results in a negative value, it is replaced by zero.
1307 | Hydrogen (as 100% pure H2)
1308 | Tool for calculating the historical activity levels for synthesis gas sub-installations
1309 | This tool helps you determine the HAL (historical activity levels) for the synthesis gas benchmark (Annex III point 7 of the CIMs).
1310 | Please note that percentages for hydrogen content are to be expresed as Vol-%.
1311 | Volume of total production of synthesis gas (uncorrected)
1312 | Please enter here the annual production data of synthesis gas referred to historical hydrogen content in each year of the baseline period.
1313 | Total synthesis gas production
1314 | You can enter the figure of 50% either as "0.50" or as "50%".
1315 | Result: Activity levels for synthesis gas referred to as tonnes with 47% hydrogen content
1316 | Here the corrected activity level (referring to 47% H2) is calculated using the formula given in the CIMs, Annex III point 7 (before determining the median value).
1317 | Synthesis gas (47% H2 content)
1318 | Ethylene oxide / glycols
1319 | Tool for calculating the historical activity levels for ethylene oxide / ethylene glycols sub-installations
1320 | This tool helps you determine the HAL (historical activity levels) for the ethylene oxide / ethylene glycols benchmark (Annex III point 8 of the CIMs).
1321 | Production data of Ethylene oxide and glycols:
1322 | Please enter here the annual production data of the different products covered by this benchmark in each year of the baseline period.
1323 | The table also displays the values of CF(EOE) used for calculation. CF(EOE) is the conversion factor for each substance relative to ethylene oxide.
1324 | Ethylene oxide
1325 | Monoethylene glycol
1326 | Diethylene glycol
1327 | Triethylene glycol
1328 | Sum of products
1329 | Result: Activity levels for the ethylene oxide / ethylene glycols product benchmark sub-installation:
1330 | The historical activity level expressed in tonnes of ethylene oxide equivalents is calculated using the formula given in the CIMs, Annex III point 8.
1331 | Total Ethylene oxide equivalents
1332 | Vinyl chloride monomer (VCM)
1333 | Vinyl chloride monomer tool: Preliminary allocation (Article 12 of the CIMs)
1334 | This tool helps you determine the preliminary allocation for the vinyl chloride monomer ("VCM") sub-installation (Article 12 of the CIMs).
1335 | The following data is required:
1336 | The activity levels as input in sheet "ProductBM", section (a), under the appropriate sub-installation;
1337 | Net amount of measurable heat imported by this sub-installation from other ETS installations;
1338 | Hydrogen related emissions: I.e. historical heat consumption from hydrogen combustion multiplied with 56.1 t CO2/TJ.
1339 | Emission related data:
1340 | Please enter here the data required as outlined above.
1341 | Net measurable heat imported
1342 | Heat consumption from H2 combustion
1343 | Hydrogen related emissions
1344 | I. MS specific
1345 | Sheet "MSspecific" - ADDITIONAL DATA REQUIREMENTS BY THE MEMBER STATE
1346 | To be defined by the Member State
1347 | J. Comments
1348 | Sheet "Comments" - COMMENTS AND FURTHER INFORMATION
1349 | Documents supporting this report
1350 | Please list here all relevant documents which are submitted together with this report
1351 | Additional documents will be needed to support this report. Please provide this information in an electronic format wherever possible.
1352 | You can provide information as Microsoft Word, Excel, or Adobe Acrobat formats.
1353 | If needed, check with your competent authority if other file formats than the ones mentioned above are acceptable.
1354 | Additional documentation provided should be clearly referenced, and the file name / reference number provided below.
1355 | You are advised to avoid supplying non-relevant information as it can slow down the approval of this report.
1356 | Methodology report as specified by Article 7(7) of the CIMs (mandatory):
1357 | Please provide file name(s) (if in an electronic format) or document reference number(s) (if hard copy) below:
1358 | File name/Reference
1359 | Document description
1360 | Other documents:
1361 | Free space for all kinds of supplemental information
1362 | In space below you can enter all information which was not suitable for input in other sheets and which you consider important for the competent authority
1363 | K. Summary
1364 | Installation data
1365 | Baseline Period & Eligibility
1366 | Emissions & Energy Flows
1367 | Sub-installation Data
1368 | Preliminary allocation
1369 | Further data
1370 | Sheet "Summary" - OVERVIEW OF MOST IMPORTANT DATA
1371 | General information (section A.I):
1372 | Installation Identifier:
1373 | Member State:
1374 | Verifier (company):
1375 | Included in ETS before:
1376 | Small emitter:
1377 | Incumbent:
1378 | Hospital:
1379 | Starting date:
1380 | NACE code in 2007 (NACE rev 1.1):
1381 | EPRTR ID:
1382 | NACE code in 2010 (NACE rev 2):
1383 | Technical connections (section A.IV):
1384 | Connection Name
1385 | CITL identifier, if applicable
1386 | Entity Type
1387 | Baseline period and eligibility
1388 | Eligibility for free allocation (section A.II.1):
1389 | Electricity generator:
1390 | CCS Installation:
1391 | Installation covered by Art. 10a(3) of the ETS Directive:
1392 | Installation produces Heat:
1393 | Installation is eligible for free allocation under Article 10a of the EU ETS Directive:
1394 | Note: The eligibility is automatically set to "true" only if:
1395 | The installation is neither electricity generator nor CCS installation; or
1396 | The installation is either electricity generator or CCS installation, AND produces heat
1397 | and
1398 | The operator has confirmed that he applies for allocation of allowances free of charge (Section A.II.1.f).
1399 | The operator has confirmed that the competent authority and the European Commission may use the data contained in this report (Section A.II.1.g).
1400 | Only if this eligibility is displayed as "true", preliminary allocation values are displayed below in section V.
1401 | Baseline period chosen (Section A.II.2)
1402 | Baseline period chosen:
1403 | Operated occasionally:
1404 | Operating less than two years in baseline period:
1405 | Emissions and Energy Flows
1406 | Data resulting from input under "Source streams" (Sheets B and C) or from Emissions summary (section D.I)
1407 | Attribution of emissions to sub-installations (section D.II)
1408 | Waste gas calculation (waste gases not covered by product benchmarks) - Section D.III
1409 | Estimated waste gas emissions
1410 | Assumed efficiency for electricity production:
1411 | Energy input from fuels - split into use categories (Section E.I)
1412 | Calculation of measurable heat (Section E.II)
1413 | Values entered in sheet "F_ProductBM" as from non-ETS sources:
1414 | Electricity data
1415 | Allocation to private households
1416 | Data related to heat delivered to private households:
1417 | Measurable heat delivered
1418 | Median Emissions related to households
1419 | Median Heat delivered to households
1420 | Ratio used:
1421 | Sub-installation data relevant for allocation purposes
1422 | Here only data which is relevant for the calculation is displayed. Only baseline years selected are filled with values. If Art 9(6) is relevant, no activity data in baseline years are shown. If no significant changes have been reported, no data on this is shown, etc.
1423 | The following abbreviations are used in the tables below:
1424 | CL-exposed
1425 | Carbon leakage exposure. "True" if the sub-installation serves a sector deemed to be exposed to a significant risk of carbon leakage.
1426 | No. of BM
1427 | Number of the Benchmark
1428 | BM value
1429 | Value of the benchmark according to Annex I of the CIMs
1430 | Is Article 9(6) of the CIMs relevant (i.e. has the installation been operated less than two years in the baseline period)?
1431 | Is Article 9(9) of the CIMs relevant (i.e. has the sub-installation undergone significant capacity changes during the period 1 January 2005 to 30 June 2011)?
1432 | Is exchangeability of electricity and heat relevant for this sub-installation?
1433 | Median
1434 | Median of the historical activity levels in the baseline period chosen
1435 | Median unchanged
1436 | Median of the historical activity levels in the baseline period chosen, related to the capacity before any significant capacity changes
1437 | Initial installed capacity used for application of Article 9(6) of the CIMs
1438 | Relevant capacity utilisation factor used or application of Article 9(6) of the CIMs
1439 | Initial instaled capacity before any significant changes reported for the application of Article 9(9) of the CIMs.
1440 | Sum of the significant capacity changes reported for the application of Article 9(9) of the CIMs
1441 | Historical capacity utilisation factor used or application of Article 9(9) of the CIMs
1442 | Total Historical activity level (HAL), composed from the median of the baseline period, and the application of Article 9(6) and 9(9), as applicable.
1443 | Calculation factor for taking into account the exchangeability of electricity and heat in accordance with Article 14 of the CIMs
1444 | non-ETS heat
1445 | Amount to be deducted from the preliminary annual amount of allowances in accordance with Article 13 of the CIMs
1446 | Amount to be added to the preliminary annual amount of allowances for steam cracking sub-installations in accordance with Article 11 of the CIMs
1447 | Calculation factor for taking into account hydrogen-related emissions in vinylchloride monomer sub-installations in accordance with Article 12 of the CIMs
1448 | Preliminary annual number of emission allowances allocated free of charge in accordance with Article 10(2) of the CIMs, i.e. before any of the CL exposure factor, linear factor or cross-sectoral correction factor are applied.
1449 | HAL (Historic activity level) reported
1450 | HAL unchanged capacity (if relevant)
1451 | Special factors:
1452 | No. of FB
1453 | BM value or factor
1454 | Calculation of preliminary annual amount of allowances allocated free of charge
1455 | In this section you can see a summary of preliminary allocation values for the years 2013 to 2020 which apply to this installation, and which are based on the data entered in the previous sections. The displayed information does not contain any completeness checks. Therefore, the data can only be considered correct if you have ensured that the following conditions are met:
1456 | Sheet "A_InstallationData" is filled completely, especially sections A.II (eligibility and baseline period) and A.III (list of subinstallations)
1457 | Data has been entered for all selected baseline years, or if Article 9(6) of the CIMs is applied, the relevant sections in sheets F and G are filled.
1458 | No error messages are displayed in any of the relevant sections of those sheets.
1459 | For understanding the preliminary character of this information,it is important to understand what has been taken into account in calculation:
1460 | Depending on your input in section A.II.2 (chosen baseline period), A.III (sub-installation data) and sheets F and G, you see in section IV of this sheet, which baseline years and/or capacity data has been used for calculating historical activity levels ("HALs"), to which benchmarks are applied.
1461 | Benchmarks (or in case of process emissions the factor 0.97) as well as calculation formulae are taken from the CIMs.
1462 | The calculation takes into account for each sub-installation, if it is exposed to a significant risk of carbon leakage, or if this is not the case.
1463 | The calculation takes into account, if the installation is covered by Article 10a(3) of the EU ETS Directive, i.e. if it is an electricity generator or an installation for the capture, transport or geological storage of CO2. Pursuant to Article 10(9) of the CIMs, the allocation of such installations has to be corrected by applying the linear factor referred to in Article 10a(4) of the EU ETS Directive.This linear factor is taken into account here.
1464 | The preliminary allocation of all other installations (those not covered by Article 10a(3) of the EU ETS Directive) has to be multiplied by the cross-sectoral correction factor as determined in accordance with Article 15(3) of the CIMs. This factor will be calculated by the European Commission as soon as all Member States have notified their National Implementation Measures (NIMs).
1465 | In order to help operators understanding how the allocation is calculated, the PRELIMINARY allocation (i.e. allocation before application of the cross-sectoral correction factor or linear factor) is displayed below. For submission to the competent authority, no cross sectoral-correction factor is to be entered.
1466 | However, this template offers the possibility to enter a value for the cross-sectoral correction factor. This feature can be used by the operator for his own information only. The results are by no means legally binding.
1467 | Disclaimer: According to Article 10(1) of the CIMs, Member States are required to calculate and set the number of emission allowances allocated free of charge from 2013 onwards to each incumbent installation on their territory. The results displayed here are therefore indicative only. No warranty, either express or implied, is provided in relation to the accuracy, completeness or reliability of the result. No rights or entitlement to a certain amount of allowances can be derived from the result displayed in this template. For correctness of calculations please see also the disclaimer in the sheet "Guidelines and conditions".
1468 | Total preliminary annual amount of allowances allocated free of charge:
1469 | The amounts displayed here reflect the calculation of preliminary annual number of allowances allocated free of charge in accordance with paragraphs 1 to 7 of Article 10 of the CIMs, i.e. the factors referred to in Annex VI of the CIMs (referred to as "Carbon leakage factor" below) have already been applied. Furthermore the amount to be added to the "non-CL" heat sub-installation resulting from the application of Article 10(3) related to heat delivered to private households is shown separately. "Household correction factor" is the percentage referred to in Article 10(3) of the CIMs.
1470 | If for a sub-installation the calculated preliminary annual amount of allowances allocated free of charge results in a negative value, it is set to zero instead.
1471 | Calculation factors:
1472 | Carbon leakage factor
1473 | Household correction factor
1474 | Calculation in accordance with Article 10(1) to (7) of the CIMs:
1475 | Private households
1476 | Total preliminary free allocation
1477 | Indicative expected final amount of free allowances:
1478 | Linear factor referred to in Article 10a(4) of the EU ETS Directive:
1479 | Linear factor
1480 | Cross-sectoral correction factor (CCF) in accordance with Article 15(3) of the CIMs:
1481 | For the purpose of your own information, as explained above, you can enter values for the cross-sectoral uniform correction factor in accordance with Article 10a(5) of the ETS Directive here. The default value is 1, until the Commission has published the final value in accordance with Article 15(3) of the CIMs.
1482 | When submitting this report to the competent authority for the purpose of establishing the national implementation measures, make sure that no data is entered here.
1483 | Value used for calculation
1484 | Calculation in accordance with Article 10(9) of the CIMs:
1485 | The amounts displayed here reflect the calculation of the final total amount of allowances allocated free of charge in accordance with Article 10(9) of the CIMs, i.e. allocation values with either the linear factor or the cross-sectoral correction factor applied as appropriate. However, these values cannot be considered final values, because the cross-sectoral correction factor is not known yet at the time of this data collection.
1486 | The results displayed here are by no means legally binding. Please see disclaimer in the introduction of this section.
1487 | Further data for submission to the Commission
1488 | In this section additional data is collected, which is to be submitted to the European Commission by the competent authority, in order to enable the Commission to calculate the Standard Capacity Utilisation Factors (SCUFs) in accordance with Artice 18(2) of the CIMs needed for allocation calculation for new entrants.
1489 | C based on (a)
1490 | Capacity based on highest monthly productions as input under point (a) of section A.III.3.
1491 | C experimental
1492 | Capacity based on experimental verification of capacity as input under point (b) of section A.III.3.
1493 | Unit of the capacity.
1494 | source of C
1495 | Indicates if "C based on (a)" or "C experimental" is used for further calculation
1496 | Average annual production reported for each sub-installation in the years 2005-2008.
1497 | "CUF" = Ratio of average production to capacity as determined in section A.III.3. This value is relevant for the European Commission for calculating the EU wide valid SCUF.
1498 | # of C changes
1499 | Number of significant capacity changes reported for this sub-installation. If this number is higher than zero, the CUF cannot be determined for this installation.
1500 | C experi-mental
1501 | If no values are entered under point (j) above, the historic activity level of the years prior to the start of changed operation is estimated by multiplying the initial installed capacity (i.e. first capacity displayed under point (i)) by the historic capacity utilisation factor entered under (k).
1502 | If no values are entered under point (g) above, the historic activity level of the years prior to the start of changed operation is estimated by multiplying the initial installed capacity (i.e. first capacity displayed under point (f)) by the historic capacity utilisation factor entered under (h).
1503 | The value calculated here is (i) + (j). This can only be calculated if no error messages are displayed under (f) and (h).
1504 | This is the final version of the NIMs baseline data collection template, as endorsed by the Climate Change Committee on 14 April 2011 (containing corrections of 25 May 2011).
1505 | Automatic calculation (to be found in the menu Tools/Options) must be turned on.

## VersionDocumentation (hidden)
Info for automatic Version detection
Template type: | NIMs baseline data
Version: | 2011-05-25 | NIMs baseline data_2011-05-25_COM_en.XLS
Issued by: | European Commission
Language: | English
Type list:
Draft NIMs baseline data |  | NIMs draft
Draft II NIMs baseline data |  | NIMs 2nd draft
Draft III NIMs baseline data |  | NIMs 3rd draft
NIMs baseline data |  | NIMs baseline data
Version list | Reference File Name | Version comments
2011-01-17 | NIMs draft_2011-1-17_UBA_en.XLS | First version to TWG
2011-02-18 | NIMs 3rd draft_2011-2-18_UBA_en.XLS | Second draft to TWG
2011-03-11 | NIMs 3rd draft_2011-3-11_UBA_en.XLS | Third draft, almost final (translation missing)
2011-03-21 | NIMs 3rd draft_2011-3-21_UBA_en.XLS | V 3.1 (Translations extracted)
2011-04-10 | NIMs baseline data_2011-04-10_COM_en.XLS | V3.99 final for consideration by CCC, old Art. 9(9) approach
2011-04-11 | NIMs baseline data_2011-04-11_COM_en.XLS | V4.0 final with Art. 9(9) updated, for consideration by CCC
2011-04-13 | NIMs baseline data_2011-04-13_COM_en.XLS | V4.1 final before CCC
2011-04-14 | NIMs baseline data_2011-04-14_COM_en.XLS | V4.2 after CCC
2011-05-12 | NIMs baseline data_2011-05-12_COM_en.XLS | Some minor corrections (household tool) - V4.4
2011-05-25 | NIMs baseline data_2011-05-25_COM_en.XLS | V4.5 - Source sreams (fuels) corrected, CL list updated
Issued by:
European Commission | COM
Umweltbundesamt | UBA
Austria | AT
Belgium | BE
Bulgaria | BG
Cyprus | CY
Czech Republic | CZ
Denmark | DK
Estonia | EE
Finland | FI
France | FR
Germany | DE
Greece | EL
Hungary | HU
Iceland | IS
Ireland | IE
Italy | IT
Latvia | LV
Liechtenstein | LI
Lithuania | LT
Luxembourg | LU
Malta | MT
Netherlands | NL
Norway | NO
Poland | PL
Portugal | PT
Romania | RO
Slovakia | SK
Slovenia | SI
Spain | ES
Sweden | SE
United Kingdom | UK
Languages list
Bulgarian | bg
Spanish | es
Czech | cs
Danish | da
German | de
Estonian | et
Greek | el
English | en
French | fr
Italian | it
Latvian | lv
Lithuanian | lt
Hungarian | hu
Maltese | mt
Dutch | nl
Polish | pl
Portuguese | pt
Romanian | ro
Slovak | sk
Slovenian | sl
Finnish | fi
Swedish | sv
Islandic | is
Norwegian | no