## a_Contents
a | Navigation area: |  |  | Next sheet | Summary
Top of sheet
End of sheet
BASELINE DATA REPORT for Phase 4 of the EU ETS
CONTENTS
GUIDELINES AND CONDITIONS
| A. | Sheet "InstallationData" - GENERAL INFORMATION ON THIS REPORT
| I | Identification of the Installation
| II | Information on this baseline data report and conditionality of free allocation
| III | List of sub-installations
| IV | List of technical connections
| B+C. | Sheet "Annual Emissions Data" for the Year:
2019
2020
2021
2022
2023
| D. | Sheet "Emissions" - ATTRIBUTION OF EMISSIONS
| I | Total Direct Greenhouse Gas Emissions and Energy Input from Fuels
| II | Attribution of emissions to sub-installations
| III | Cogeneration tool
| IV | Waste gas tool
| E. | Sheet "EnergyFlows" - DATA ON ENERGY INPUT, MEASURABLE HEAT AND ELECTRICITY
| I | Total energy input
| II | Measurable heat
| III | Waste gas balance
| IV | Electricity
| F. | Sheet "ProductBM" - SUB-INSTALLATION DATA RELATING TO PRODUCT BENCHMARKS
| I | Historic Activity levels and disaggregated production details
| G. | Sheet "Fall-back" - SUB-INSTALLATION DATA RELATING TO FALL-BACK SUB-INSTALLATIONS
| I | Historic Activity levels and disaggregated production details
| H. | Sheet "SpecialBM" - SPECIAL DATA FOR SOME PRODUCT BENCHMARKS
| I | CWT (Refinery products)
| II | Lime
| III | Dolime
| IV | Steam cracking
| V | CWT (Aromatics)
| VI | Hydrogen
| VII | Synthesis gas
| VIII | Ethylene oxide / glycols
| IX | Vinyl chloride monomer (VCM)
| I. | Sheet "MSspecific" - ADDITIONAL DATA REQUIREMENTS BY THE MEMBER STATE
| I | To be defined by the Member State
| J. | Sheet "Comments" - COMMENTS AND FURTHER INFORMATION
| I | Documents supporting this report
| II | Free space for all kinds of supplemental information
| K. | Sheet "Summary" - OVERVIEW OF MOST IMPORTANT DATA
| I | Installation data
| II | Baseline period and eligibility
| III | Emissions and Energy Flows
| IV | Sub-installation data relevant for allocation and benchmark update purposes
| V | Calculation of preliminary annual amount of allowances allocated free of charge
|  | Language version: | English
|  | Reference filename: | NIMs P4 baseline 4_2_COM_en_260324.xls
Information about this file:
Installation name:
Unique Installation Identifier:
|  | Relevant baseline period | 2019-2023
If your competent authority requires you to hand in a signed paper copy of the report, please use the space below for signature:
|  | Date | Name and Signature of legally responsible person

## b_Guidelines & conditions
b | Navigation area: |  | Table of contents | Previous sheet | Next sheet | Summary
Top of sheet
End of sheet
GUIDELINES AND CONDITIONS
General Information on this Template
1 | Directive 2003/87/EC, as amended most recently by Directive 2023/959/EU (hereinafter "the EU ETS Directive") requires Member States to allocate allowances for free to installations based on Community-wide and fully-harmonised rules (Article 10a(1)). The Directive can be downloaded from:
https://eur-lex.europa.eu/eli/dir/2003/87/2023-06-05
2 | These Free Allocation Rules (hereinafter "the FAR") are contained in the Commission Delegated Regulation (EU) 2019/331 of 19 December 2018 determining transitional Union-wide rules for harmonised free allocation of emission allowances pursuant to Article 10a of Directive 2003/87/EC of the European Parliament and of the Council. They can be downloaded from:
<to be added later>
3 | An essential element of the FAR is a data collection to be carried out by Member States in order to collect all relevant information from operators of installations needed (a) by the Member States for calculating the preliminary free allocation of allowances, and (b) by the Commission for updating the benchmark values. Note that many elements of the free allocation have changed for this data collection for the 2026-2030 allocation.
4 | This data collection template has been developed on behalf of the Commission by its consultants (Umweltbundesamt GmbH Austria and SQ Consult).
The views expressed in this file represent the views of the authors and not necessarily those of the European Commission.
5 | This is the first published version of the updated template for the NIMs data collection for 2026-2030. Updated version of 26 March 2024.
How to use this file
6 | Automatic calculation (to be found in the menu Formula/Calculation options) must be turned on.
It is recommended that you go through the file from start to end. There are a few functions which will guide you through the form which depend on previous input, such as cells changing colour if an input is not needed (see colour codes below). However, sometimes it is relevant to first continue data input in another sheet before going on (e.g. "H_specialBM" needs input before "F_ProductBM" can be finalised in cases where Annex III of the CIMs must be applied).
It is especially important to fill in sheet "A_InstallationData", sections A.II.2 (Baseline period chosen) and A.III (definition of sub-installations). Without correct information there, calculation results may be wrong, or data for sub-installations may not be possible to enter correctly.
7 | Whenever a value of zero is to be reported, it should be entered rather than keeping the cell empty. If a cell is kept empty, the competent authority (CA) does not know if the value has not been reported, is irrelevant or unknown. Values needed for calculations should always be entered (especially if zero, because some formulas don't give results as long as required cells are empty).
8 | In several fields you can choose from predefined inputs. For selecting from such a "drop-down list" either click with the mouse on the small arrow appearing at the right border of the cell, or press "Alt-CursorDown" when you have selected the cell. Some fields allow you to input your own text even if such a drop-down list exists. This is the case when drop-down lists contain empty list entries.
9 | Error messages will occur sometimes when data entries are incomplete. However, the non-appearance of error messages is not a guarantee for correct calculations, as not always a data completeness test is possible. If no result appears in a green field, it can be assumed that some data is still missing.
Special care must be taken of consistency of data with the units displayed.
Error messages are often very short due to the little place available. The most important ones are:
|  | incomplete! | Means that data is not sufficient for calculation (e.g. an emission factor is missing in one year)
|  | inconsistent! | The units selected are inconsistent, and calculations based upon related inputs will give wrong results.
|  | negative! | In this calculation no negative values are allowed.
|  | A.II.1-4! | These are references to document sections. This means that data in the referenced sections are missing.
10 | Colour codes and fonts:
| Black bold text: |  | This is text describing the input required.
| Smaller italic text: |  | This text gives further explanations.
Yellow fields indicate mandatory inputs. However, if the topic is not relevant for the installation, no input is required.
Light yellow fields indicate that an input is optional.
Green fields show automatically calculated results. Red text indicates error messages (missing data etc).
Shaded fields indicate that an input in another field makes the input here irrelevant.
Grey shaded areas should be filled by Member States before publishing customized version of the template.
Light grey areas are dedicated for navigation and hyperlinks.
11 | Navigation panels on top of each sheet provide hyperlinks for quick jumps to individual input sections. The first line ("Table of contents", "Previous sheet", "next sheet", "Summary") and the points "Top of sheet" and "End of sheet" are the same for all sheets. Depending on the sheet, further menu items are added. If the background colour of one of the hyperlink areas turns red, this indicates that data is missing in the related section (not in all sheets).
12 | This template has been locked against data entry except for yellow fields. However, for transparency reasons, no password has been set. This allows for complete viewing of all formulae. When using this file for data entry, it is recommended to keep the protection in force. The sheets should only be unprotected for checking the validity of formulae. It is recommended to do this in a separate file.
13 | In order to protect formulae against unintended modifications, which usually lead to wrong and misleading results, it is of utmost importance NOT TO USE the CUT & PASTE feature. If you want to move data, first COPY and PASTE them, and thereafter delete the unwanted data in the old (wrong) place.
14 | Data fields have not been optimized for numerical and other formats. However, sheet protection has been limited so as to allow you to use your own formats. In particular, you may decide about the number of decimal places displayed. The number of places is in principle independent from the precision of calculation. In principle the option "Precision as displayed" of MS Excel should be deactivated. For more details, consult MS Excel's "Help" function on this topic.
15 | DISCLAIMER: All formulae have been developed carefully and thoroughly. However, mistakes cannot be fully excluded. As described above, full transparency for checking the validity of calculations is ensured. Neither the authors of this file nor the European Commission can be held liable for eventual damages resulting from wrong or misleading results of the provided calculations. It is the full responsibility of the user of this file (i.e. the operator of an EU ETS installation) to ensure that correct data is reported to the competent authority.
Member State specific information:
This Report must be submitted to your Competent Authority to the following address:
Detail address to be provided by the Member State
Information sources:
EU Websites:
| EU-Legislation: |  | http://eur-lex.europa.eu/en/index.htm
| EU ETS general: |  | http://ec.europa.eu/clima/policies/ets/index_en.htm
Other Websites:
<to be provided by Member State>
Helpdesk:
<to be provided by Member State, if relevant>
Further guidance as provided by the Member State:
<<< Click here to proceed to next sheet >>>

## A_InstallationData
ausblenden | [14 empty] | ausblenden | ausblenden | ausblenden | ausblenden | ausblenden | ausblenden | ausblenden | ausblenden | ausblenden
| A. Installation Data |  |  | Navigation area: |  | Table of contents |  | Previous sheet |  | Next sheet |  | Summary
|  |  |  | Top of sheet |  | Installation ID |  | Contact persons |  | Verifier |  | Further information
|  |  |  | End of sheet |  | Application & Conditionality |  | Baseline period |  | Sub-installations |  | Technical connections
|  | A. | Sheet "InstallationData" - GENERAL INFORMATION ON THIS REPORT | [11 empty] | Column for | Column for | Column for | Column for | Column for | Column for | Column for | Column for | Column for
[15 empty] | controls | controls | controls | controls | controls | controls | controls | controls | controls
|  | I | Identification of the Installation
|  | 1 | General information:
|  |  | (a) | Name of the installation:
This name should be the same as has been already used for correspondence with the competent authority.
|  |  | (b) | Member State in which the installation is situated:
"Member State" means here: State which participates in the EU ETS, i.e. EU Member States and Iceland, Norway and Liechtenstein.
|  |  | (c) | Has this installation been included in the EU ETS before?
|  |  | (d) | Unique identifier provided by the competent authority:
This is the ID used by the competent authority for correspondence with the installation, e.g. for free allocation in earlier periods.
For installations which have not been included in the EU ETS before, operators are requested to contact the competent authority to receive such ID.
Competent authorities must ensure to have a unique ID available before notifying any data to the European Commission.
|  |  | (e) | Identification code of the installation in the Registry:
This is usually a natural number, i.e. a code different from the Permit identifier used in the Registry (EUTL).
Together with the Member State selected under (b), this Registry ID (unique ID) will result in the Unique ID displayed automatically in (f) below. E.g. if the installation with Registry ID 123456 is situated in Belgium, this will result in "BE000000000123456". If your installation received free allocation in the previous phase of the EU ETS, please ensure that the Unique ID is identical to the one in the previous phase.
|  |  | (f) | Unique ID for notification to the Commission: | [10 empty] | CNTR_UniqueID
|  |  | (g) | Information on the greenhouse gas emissions permit:
Please provide here information on the greenhouse gas emissions permit (=permit issued in accordance with Articles 5 and 6 of the EU ETS Directive).
Member States may make this information optional if the competent authority is in possession of this information already.
Name of Competent authority:
First GHG permit received when the installation was included in the ETS for the first time:
|  |  |  | i. | Permit-ID:
|  |  |  | ii. | Date of issuance:
Most recent update of the permit, if applicable:
|  |  |  | iii. | Permit-ID:
|  |  |  | iv. | Date of issuance:
Latest version of the Monitoring Methodology Plan used for this application:
|  |  |  | v. | Version of the Monitoring Methodology Plan:
|  |  | (h) | Date of start of operation of the installation:
This input is only relevant if the installation, as a whole, has started operation after 1 January 2019.
|  |  | (i) | This installation is an incumbent:
An installation is an incumbent if it has received a greenhouse gas emission permit for the first time on or before 30 June 2024 for the period 2026-2030.
All installations which are not incumbents according to the above criteria will be considered "New entrants" by the competent authority.
New entrants are not to be notified to the Commission under the national implementation measures pursuant to Article 11 of the EU ETS Directive.
Consequently, this template has not been developed for the use by new entrants.
|  |  | (j) | Operator data:
The operator is the [natural or legal] person who operates or controls an installation or, where this is provided for in national legislation, to whom decisive economic power over the technical functioning of the installation has been delegated.
[5 empty] | i. | Operator Name:
[5 empty] | ii. | Street, Number:
[5 empty] | iii. | ZIP-Code:
[5 empty] | iv. | City:
[5 empty] | v. | Country:
[5 empty] | vi. | Name of authorized representative:
[5 empty] | vii. | Email:
[5 empty] | viii. | Telephone:
[5 empty] | ix. | Fax:
|  |  | (k) | Installation address:
[5 empty] | i. | Street, Number:
[5 empty] | ii. | ZIP-Code:
[5 empty] | iii. | City:
[5 empty] | iv. | Country:
|  | 2 | Contact persons:
Please nominate persons here whom the competent authority can contact in case of questions regarding this report, including its verification.
|  |  | (a) | Authorised representative of the operator in charge of this installation:
[5 empty] | i. | Name:
[5 empty] | ii. | Email:
[5 empty] | iii. | Telephone:
[5 empty] | iv. | Fax:
|  |  | (b) | Primary contact person for technical questions regarding installation data, if different from (a):
[5 empty] | i. | Name:
[5 empty] | ii. | Email:
[5 empty] | iii. | Telephone:
[5 empty] | iv. | Fax:
|  | 3 | Verifier engaged for this baseline data report:
|  |  | (a) | Name and address of the verifier of this baseline data report:
[5 empty] | i. | Company Name:
[5 empty] | ii. | Street, Number:
[5 empty] | iii. | City:
[5 empty] | iv. | Postcode/ZIP:
[5 empty] | v. | Country:
|  |  | (b) | Authorised representative of the verifier:
The nominated person should be familiar with this report. Ideally it is the lead verifier involved with this report.
[5 empty] | i. | Name:
[5 empty] | ii. | Email address:
[5 empty] | iii. | Telephone number:
[5 empty] | iv. | Fax:
|  |  | (c) | Information about the verifier's accreditation:
[5 empty] | i. | Accreditation Member State:
[5 empty] | ii. | Name of the national accreditation body:
[5 empty] | iii. | Registration number issued by the Accreditation body:
|  | 4 | Further installation data:
|  |  | (a) | Activities according to Annex I of the EU ETS Directive:
This information is important for the competent authorities because changes compared to previous ETS phases may have taken place.
To the extent feasible, please sort the list with regard to the direct emissions, starting with the activity causing the highest direct emissions.
|  |  |  | Number | Name of activity (Annex I of the ETS Directive) | [6 empty] | Total rated thermal input (MW) |  |  | Number of activity
1
2
3
4
5
6
|  |  | (b) | Under which NACE code has your company, or where relevant your installation, reported value added for structural business statistics?
If you are not sure about the values to enter here, please contact your relevant national statistics office.
NACE rev 2.0 can be found here:
http://ec.europa.eu/eurostat/ramon/nomenclatures/index.cfm?TargetUrl=LST_CLS_DLD&StrNom=NACE_REV2&StrLanguageCode=EN&StrLayoutCode=HIERARCHIC
NACE codes shall be entered at 4-digit level, in the form "nnnn", i.e. without any dots or other delimiters in between.
You will receive an error message if you do not enter exactly 4 digits.
[5 empty] | NACE code reported using NACE rev 2 classification: | [9 empty] | CNTR_NACEInstallation
|  |  | (c) | Please provide the identification code of the installation in the EPRTR, if applicable:
The EPRTR is the European Pollutant Release and Transfer Register.
This information is useful for the competent authorities for consistency checks and alignment of environmental information sources.
|  |  | (d) | Eligibility for exclusion pursuant to Article 27 of the EU ETS Directive
Pursuant to Article 27 of the EU ETS Directive, the following types of installations may be excluded from the EU ETS if they undertake equivalent measures:
|  |  |  | - | installations which have reported to the competent authority emissions of less than 25 000 tonnes of carbon dioxide equivalent and, where they carry out combustion activities, have a rated thermal input below 35 MW, excluding emissions from biomass, in each of the last three years.
For the data collection in 2019, these three years are 2016 to 2018. For the data collection in 2024, those are 2021 to 2023.
|  |  |  | - | The operator of a hospital may have to provide evidence to the competent Authority that carrying out hospital activities is the main purpose of the installation in question. This can include proof from the statistical office that the installation is classified as 8610 under point b) above.
|  |  |  | i. | Did the installation emit less than 25 000 tonnes and have a rated thermal input below 35MW? | [16 empty] | Conditional formatting: Art. 27 reporting mandatory? | 1
|  |  |  | ii. | Is the Installation a hospital?
|  |  |  | iii. | The installation is eligible for exclusion pursuant to Article 27 of the EU ETS Directive:
|  |  | (e) | Eligibility for exclusion pursuant to Article 27a of the EU ETS Directive
Pursuant to Article 27a of the EU ETS Directive, following consultation with the operator, Member States may exclude the following types of installations from the EU ETS:
|  |  |  | - | installations which have reported to the competent authority emissions of less than 2 500 tonnes of carbon dioxide equivalent, excluding emissions from biomass, in each of the last three years;
|  |  |  | - | units kept in reserve or as backup which did not operate more than 300 hours per year in each of the three years;
|  |  |  | i. | Did the installation emit less than 2 500 tonnes CO2(e) per year? | [16 empty] | Conditional formatting: Art. 27a reporting mandatory? | 1
|  |  |  | ii. | Did units kept in reserve or as back-up in the installation not operate more than 300 hours per year?
|  |  |  | iii. | (Parts of) this installation is/are eligible for exclusion pursuant to Article 27a of the EU ETS Directive:
|  |  | (f) | Annual emissions from the three previous years for plausibility checking of (d) above
The following data is automatically taken from sheet "D_Emissions".
[9 empty] | Unit | 2021 | 2022 | 2023 | Maximum
[5 empty] | Annual emissions for plausibility checking: |  |  |  | t CO2e/year
|  |  | (g) | Has the installation been opted-in?
Please provide information if the installation does not carry out at least one Annex I activity of the EU ETS Directive but has been unilaterally included by the Member State (opted-in) pursuant to Article 24 of that Directive.
|  |  | (h) | Share of emissions from zero-rated biomass
Pursuant to clause 1 of Annex I of the EU ETS Directive installations are not covered by the scope of the EU ETS where emissions from the combustion of biomass that complies with the RED II criteria exceeds 95% of the total average greenhouse gas emissions during the baseline period.
The following data is automatically taken from sheet "D_Emissions".
[7 empty] | Unit | 2019 | 2020 | 2021 | 2022 | 2023 | Average
|  |  |  | Share of zero-rated biomass |  |  | -
|  | II | Information on this baseline data report and conditionality of free allocation
|  | 1 | Application for free allocation:
|  |  | (a) | Application for free allocation:
Please confirm here that you hereby apply for a free allocation of allowances under Article 10a of the Directive:
|  |  | (b) | Consent to use the data contained in this file:
The data contained in this file will be used by the competent authority for determining the free allocation pursuant to Article 10a of the EU ETS Directive, and by the European Commission for updating benchmark values. Furthermore these data will be notified to the European Commission in part or as a whole, if requested so, for the purpose of scrutinizing the national implementation measures pursuant to Article 11(1) of the EU ETS Directive.
If the operator confirms point (a) above, it is automatically assumed that this also confirms consent to use data contained in this file.
|  | 2 | Conditionality 1: Outstanding recommendations for energy efficiency improvement measures
Pursuant to Article 22a(1) of the FAR, free allocation shall be reduced by 20% if not all relevant recommendations of the energy audit report or the certified energy management system under Article 8 of Directive 2012/27/EU (the Energy Efficiency Directive) have been implemented.
|  |  | (a) | Recommendations for energy efficiency measures for this installation relevant? | [10 empty] | EUconst_CNTR_ConditionalityOK |  |  | 1
Please select "TRUE" here if the company your installation pertains to has corresponding obligations under Article 8 of Directive 2012/27/EU.
|  |  | (b) | Are there any outstanding recommendations from 2019-2022 which have not yet been implemented? | [10 empty] | EUconst_CNTR_ConditionalityOK |  |  | TRUE |  |  |  | cond.form. | FALSE
Please select "TRUE" here if the energy efficiency audits or the certified energy management system under point a) resulted in recommendations for improving the energy efficiency during 2019 to 2022(!) AND there are remaining recommendations for which measures have not been implemented by the time of submitting this report.
|  |  | (c) | Reasons recommendations under b) might not be relevant for free allocation conditionality
Please select "TRUE" here if any of the recommended measures under b) can be disregarded for the respective reasons listed in Article 22a(1). Those reasons are the following:
|  |  |  | - | Article 22a(1)(d): one or more recommendation does not lead to energy savings within the system boundaries of the industrial process
|  |  |  | - | Article 22a(1)(a): the pay-back period of one or more recommendation exceeds 3 years
|  |  |  | - | Article 22a(1)(b)(i): the investment costs exceed either 5 % of the installation’s annual turnover, OR 25 % of the installation’s profit
|  |  |  | - | Article 22a(1)(b)(ii): the investment costs exceed 50 % of the average annual economic equivalent of final allocation that would be reduced
|  |  |  | - | Article 22a(1)(e): the installation-specific operating conditions, including planned or unplanned periods of maintenance, have not occurred yet
Please consult Guidance Document 12 for detailed guidance on the points above.
|  |  |  | Not related to industrial process? |  | Pay-back period >3 years? |  | Investment costs >5% turnover or >25% profit? |  | Investment costs >50% equivalent allocation? |  | Conditions not yet occurred?
[22 empty] | cond.form. | FALSE
|  |  | (d) | Any recommendations remaining after point c)? | [10 empty] | EUconst_CNTR_ConditionalityOK |  |  | TRUE |  |  |  | cond.form. | 0
Please select "TRUE" here if there are any recommended measures remaining after points b) and c) that have not been implemented.
|  |  | (e) | If measures remain after point d), have you applied equivalent measures for ALL of them? | [10 empty] | EUconst_CNTR_ConditionalityOK |  |  | TRUE |  |  |  | cond.form. | FALSE
If measures remain after point d), pursuant to Article 22a(1)(c) of the FAR, free allocation shall not be reduced if other measures have been implemented which lead to greenhouse gas emission reductions within the installation equivalent to those recommended by the energy audit report or the certified energy management system under point (a).
Please select "TRUE" here if for ALL remaining recommended measures equivalent measures have been implemented, i.e. no outstanding recommendations for measures remain.
|  |  | (f) | Result: 20% free allocation reduction applies (conditionality 1) | [10 empty] | CNTR_Conditionality22a
This is an automatic result based on entries above.
|  | 3 | Conditionality 2: >80th Percentile performers
Pursuant to Article 22b(1) and (2) of the FAR, free allocation shall be reduced by 20% if and provided that:
|  |  |  | - | one or more product BM sub-installation was performing above the 80th percentile in terms of the GHG intensity of this sector in 2016/2017, AND
|  |  |  | - | the respective sub-installation contributed to at least 20% of the installation's preliminary free allocation over 2021-2025 (i.e. based on the NIMs allocation determined in 2022, before any allocation changes pursuant to Regulation (EU) 2019/1842 - the ALC Regulation), AND
|  |  |  | - | the installation has not established a climate-neutrality plan in compliance with the requirements set out in the Implementing Regulation (EU) 2023/2441.
|  |  | (a) | Was the GHG intensity of any of the product BM sub-installations above the 80th percentile? | [10 empty] | EUconst_CNTR_ConditionalityOK |  |  | TRUE | CNP relevant?
Please select "TRUE" here if any of the product BM sub-installations performed above the 80th percentile in 2016/2017 and contributed to at least 20% of the preliminary allocation during 2021-2025. Since this result relates to the previous data collection, please consult your competent authority and answer this question as instructed by them.
|  |  | (b) | If (a) is relevant, are you submitting a climate-neutrality plan (CNP) as part of this application? | [17 empty] | cond.form. | FALSE
Please confirm whether you are submitting, as part of the application for free allocation, a climate-neutrality plan compliant with the Implementing Regulation (EU) 2023/2441?
|  |  | (c) | Competent authority confirms compliance of the climate-neutrality plan? | [17 empty] | cond.form. | FALSE
This section is to be filled in by the competent authority or, if the competent authority instructs you to, by you.
|  |  | (d) | Result: 20% free allocation reduction applies (conditionality 2) | [10 empty] | CNTR_Conditionality22b
This is an automatic result, based on the answers under a) and b) above.
|  | 4 | Conditionality 3: +30% for District Heating
Pursuant to Article 22b(3) the FAR, installation or district heating company located in a Member State that meets the criteria set out in Article 10b(4), second subparagraph, of ETS Directive can apply for additional 30% free allowances for the district heating sub-installation, provided that the conditions set out in Article 22b(3)(a) to (f) are satisfied.
|  |  |  | Application for +30% allocation for district heating? | [17 empty] | cond.form. | 0
Please select "TRUE" here if you intend to apply for the additional 30% free allocation for district heating.
Please note that the additional free allocation can only be granted at a later stage when all conditions in Article 22b(3)(a) to (f) are actually satisfied. Selecting "TRUE" here is therefore only indicative and for information purposes. It does not constitute a legally binding application for the additional allowances.
|  | 5 | Baseline period chosen | [11 empty] | CNTR_BaselinePeriod:
|  |  | (a) | Please select the baseline period for this report: |  |  |  |  | 2019-2023 | [5 empty] | 2
This is the baseline period pursuant to Article 2(14) of the FAR.
|  |  | (b) | Years in which the installation was operating:
According to the first sub-paragraph of Article 15(7) of the FAR, for the purpose of the determination of the median for historical activity levels only calendar years during which the installation has been operating for at least one day shall be taken into account.
Please enter in the table below for each year if the installation was operating at least one day per calendar year. Don't leave yellow cells empty.
|  |  |  | Confirm: |  |  |  | 2019 | 2020 | 2021 | 2022 | 2023
Installation was operating in this year:
Error messages:
|  | III | List of sub-installations
|  | 1 | Product benchmark sub-installations
Please select here the product benchmark sub-installations relevant at your installation, if any:
For each type of product, only one sub-installation may be chosen. Similar products which are covered by the same product benchmark in Annex I of the FAR are aggregated.
The status regarding the exposure to significant risk of carbon leakage ("CL") is based on Decision (EU) 2019/708.
Every sub-installation name may occur only once. Otherwise some parts of this template will not function properly.
In column I please indicate whether the relevant sub-installation had greenhouse gas emission levels below the average of the 10 % most efficient for the relevant benchmark in 2021/2022. Please note that this question can only be answered after the updated benchmark values will have been determined. Until then this column is greyed out. Please therefore follow the instructions of your competent authority after the initial submission of this baseline data report.
In column J please indicate whether the relevant product benchmark sub-installation had greenhouse gas emission levels above the 80th percentile in 2016/2017, following the corresponding indication in section A.II.3.a.
In column K you have to provide the start of normal operation pursuant to Article 2(12) of the FAR for each sub-installation. This information is relevant to identify which years have to be taken into account for the determination of the historic activity level pursuant to Article 15(7) in sheets F and G. This input is only relevant if the sub-installation, has started operation on 1 January 2019 or thereafter.
Please note that the correct entries here are essential for all subsequent inputs dealing with sub-installations.
|  |  | No. | Product type |  |  |  | <average of 10% best? | >80% performer? | Start of operation | CL exposed? | CBAM? |  |  | BM number | Sorting | Unit | # occurances |  | < 1 year | Conditionality for <10% | Conditionality for >80%
|  |  | 1 | [7 empty] | N.A. | N.A. |  |  | N.A. |  | tonnes |  |  | 0 | FALSE | FALSE
|  |  | 2 | [7 empty] | N.A. | N.A. |  |  | N.A. |  | tonnes |  |  | 0
|  |  | 3 | [7 empty] | N.A. | N.A. |  |  | N.A. |  | tonnes |  |  | 0
|  |  | 4 | [7 empty] | N.A. | N.A. |  |  | N.A. |  | tonnes |  |  | 0
|  |  | 5 | [7 empty] | N.A. | N.A. |  |  | N.A. |  | tonnes |  |  | 0
|  |  | 6 | [7 empty] | N.A. | N.A. |  |  | N.A. |  | tonnes |  |  | 0
|  |  | 7 | [7 empty] | N.A. | N.A. |  |  | N.A. |  | tonnes |  |  | 0
|  |  | 8 | [7 empty] | N.A. | N.A. |  |  | N.A. |  | tonnes |  |  | 0
|  |  | 9 | [7 empty] | N.A. | N.A. |  |  | N.A. |  | tonnes |  |  | 0
|  |  | 10 | [7 empty] | N.A. | N.A. |  |  | N.A. |  | tonnes |  |  | 0
|  | 2 | Sub-installations with fall-back approaches
Please indicate here which fall-back sub-installations are relevant at your installation, if any:
For each type of fall-back approach, a maximum of three sub-installations may exist, subject to the carbon leakage and CBAM status.
As an exception to that rule, for measurable heat a fourth sub-installation is defined for the delivery of district heating.
The CBAM status of the sub-installation depends on whether the CN codes of the goods produced are listed in Annex I of Regulation (EU) 2023/956.
Please select for each type of sub-installation, if it is relevant in your installation or not. Don't leave the yellow fields empty.
In column I please indicate whether the relevant sub-installation had greenhouse gas emission levels below the average of the 10 % most efficient for the relevant benchmark in 2021/2022. Please note that this question can only be answered after the updated benchmark values will have been determined. Until then this column is greyed out. Please therefore follow the instructions of your competent authority after the initial submission of this baseline data report.
In column K you have to provide the start of normal operation pursuant to Article 2(12) of the FAR for each sub-installation. This information is relevant to identify which years have to be taken into account for the determination of the historic activity level pursuant to Article 15(7) in sheets F and G. This input is only relevant if the sub-installation, has started operation on 1 January 2019 or thereafter.
Please note that the correct entries here are essential for all subsequent inputs dealing with sub-installations.
|  |  | No. | Sub-installation type |  |  |  | <average of 10% best? | relevant? | Start of operation | CL exposed? | CBAM? |  |  | BM number | Sorting | Unit |  |  | < 1 year
|  |  | 11 | Heat benchmark sub-installation (CL ¦ non-CBAM) | [6 empty] | 1 | 0 |  |  | N.A. |  | TJ |  |  | 0
|  |  | 12 | Heat benchmark sub-installation (non-CL ¦ non-CBAM) | [6 empty] | 0 | 0 |  |  | N.A. |  | TJ |  |  | 0
|  |  | 13 | Heat benchmark sub-installation (CL ¦ CBAM) | [6 empty] | 1 | 1 |  |  | N.A. |  | TJ |  |  | 0
|  |  | 14 | District heating sub-installation | [6 empty] | 0 | 0 |  |  | N.A. |  | TJ |  |  | 0
|  |  | 15 | Fuel benchmark sub-installation (CL ¦ non-CBAM) | [6 empty] | 1 | 0 |  |  | N.A. |  | TJ |  |  | 0
|  |  | 16 | Fuel benchmark sub-installation (non-CL ¦ non-CBAM) | [6 empty] | 0 | 0 |  |  | N.A. |  | TJ |  |  | 0
|  |  | 17 | Fuel benchmark sub-installation (CL ¦ CBAM) | [6 empty] | 1 | 1 |  |  | N.A. |  | TJ |  |  | 0
|  |  | 18 | Process emissions sub-installation (CL ¦ non-CBAM) | [6 empty] | 1 | 0 |  |  | N.A. |  | t CO2e |  |  | 0
|  |  | 19 | Process emissions sub-installation (non-CL ¦ non-CBAM) | [6 empty] | 0 | 0 |  |  | N.A. |  | t CO2e |  |  | 0
|  |  | 20 | Process emissions sub-installation (CL ¦ CBAM) | [6 empty] | 1 | 1 |  |  | N.A. |  | t CO2e |  |  | 0
|  | IV | List of technical connections
|  |  | (a) | Please enter here the information relevant for identifying technical connections to your installation:
This information is needed by the competent authority for ensuring consistency of the data provided, and for avoiding double counting of allocation data.
Only those cases are relevant, where either measurable heat, waste gases or "transferred CO2" as defined by the Monitoring and Reporting Regulation are transferred.
"Import" here means that something enters the boundaries of the installation to which this report refers, "export" means something leaving those boundaries.
Material and/or energy flows between sub-installations are not relevant, with the exception of heat stemming from nitric acid production.
In the column "Type of entity" the following options can be selected:
|  |  |  | - | Installation covered by ETS
|  |  |  | - | Installation for municipal waste incineration (i.e. only has a monitoring obligation)
|  |  |  | - | Installation outside ETS
|  |  |  | - | Installation producing Nitric Acid
|  |  |  | - | Heat distribution network
Special case: Nitric acid production:
|  |  |  | - | Please select this option for identifying that your installation uses heat from nitric acid production.
|  |  |  | - | Please list this fact even if the nitric acid production is part of your own installation, not only if your installation is connected to such installation.
|  |  |  | - | This information is relevant for the heat balance (sheet "E_EnergyFlows", section II)
Type of connection options are:
|  |  |  | - | Measurable heat
|  |  |  | - | Waste gas
|  |  |  | - | Transferred CO2
|  |  |  | - | Intermediate products covered by product benchmarks (Sections 1.6 and 3.1(l) of Annex IV of the FAR)
Flow direction options are (perspective of the installation to which this report refers):
|  |  |  | - | Import (to this installation)
|  |  |  | - | Export (from this installation)
|  |  |  | No. | Name of installation or entity |  |  | Type of entity |  | Type of connection |  | Flow direction |  |  |  | Sorting | ETS coverage (f. formatting)
1
2
3
4
5
6
7
8
9
10
|  |  | (b) | Please enter here further information regarding those connected installations, if relevant:
Installation ID is mandatory if the connected installation is covered by the EU ETS, and if it has already been covered by the EU ETS before 30 June 2019 for the first allocation period, and before 30 June 2024 for the second allocation period.
For entities not covered by the EU ETS, contact details are mandatory, but the Registry ID is not required.
|  |  |  | No. | Installation ID used in Registry |  | Name of contact person |  | email address |  |  | phone number
1
2
3
4
5
6
7
8
9
10
<<< Click here to proceed to next sheet >>>
ausblenden | End | End | End | End | End | End | End | End | End | End | End | End | End | End | End | End | End | End | End | End | End | End | End
ausblenden
ausblenden |  |  | Area for functionalities, Constants etc. |  |  |  |  | Green fields are used throughout the template for conditional formatting!
ausblenden |  |  |  | Table for conditional formatting:
ausblenden |  |  |  | Column Index: |  |  |  | 1 | 2 | 3 | 4 | 5
ausblenden |  |  |  | Reporting years (default): |  |  |  | 2014 | 2015 | 2016 | 2017 | 2018
ausblenden |  |  |  | Reporting years used: |  |  |  | 2019 | 2020 | 2021 | 2022 | 2023
ausblenden |  |  |  | Member of period: |  |  |  | 1 | 1 | 1 | 1 | 1
ausblenden |  |  |  | Period choosen: |  |  |  | TRUE | TRUE | TRUE | TRUE | TRUE
ausblenden |  |  |  | Year relevant: |  |  |  | 0 | 0 | 0 | 0 | 0
ausblenden
ausblenden |  |  |  | CNTR_HasEntries_A_I: |  | 0 | Used for formatting and Error messages.
ausblenden
ausblenden |  |  |  | List of Sub-installations for drop-downlists:
ausblenden |  |  |  |  | Sub-installation type |  | Product BM? | BM no. | Start date | < 1 year? | CL exposed? | Unit of HAL
ausblenden |  |  |  | 1 | N.A. |  | 0 |  | N.A. | N.A. | N.A. | N.A.
ausblenden |  |  |  | 2 | N.A. |  | 0 |  | N.A. | N.A. | N.A. | N.A.
ausblenden |  |  |  | 3 | N.A. |  | 0 |  | N.A. | N.A. | N.A. | N.A.
ausblenden |  |  |  | 4 | N.A. |  | 0 |  | N.A. | N.A. | N.A. | N.A.
ausblenden |  |  |  | 5 | N.A. |  | 0 |  | N.A. | N.A. | N.A. | N.A.
ausblenden |  |  |  | 6 | N.A. |  | 0 |  | N.A. | N.A. | N.A. | N.A.
ausblenden |  |  |  | 7 | N.A. |  | 0 |  | N.A. | N.A. | N.A. | N.A.
ausblenden |  |  |  | 8 | N.A. |  | 0 |  | N.A. | N.A. | N.A. | N.A.
ausblenden |  |  |  | 9 | N.A. |  | 0 |  | N.A. | N.A. | N.A. | N.A.
ausblenden |  |  |  | 10 | N.A. |  | 0 |  | N.A. | N.A. | N.A. | N.A.
ausblenden |  |  |  | 11 | N.A. |  | 0 |  | N.A. | N.A. | N.A. | N.A.
ausblenden |  |  |  | 12 | N.A. |  | 0 |  | N.A. | N.A. | N.A. | N.A.
ausblenden |  |  |  | 13 | N.A. |  | 0 |  | N.A. | N.A. | N.A. | N.A.
ausblenden |  |  |  | 14 | N.A. |  | 0 |  | N.A. | N.A. | N.A. | N.A.
ausblenden |  |  |  | 15 | N.A. |  | 0 |  | N.A. | N.A. | N.A. | N.A.
ausblenden |  |  |  | 16 | N.A. |  | 0 |  | N.A. | N.A. | N.A. | N.A.
ausblenden
ausblenden |  |  |  | For formatting of capacity list:
ausblenden |  |  |  | CNTR_ExistSubInstEntries |  | 0 |  | CNTR_ExistProductSubEntries | FALSE
ausblenden
ausblenden |  |  |  | List of technical connections for drop-downlists:
ausblenden |  |  |  |  | sorted line | interim value | Name of Transfer Entity |  | EUTL-List | Type of entity
ausblenden |  |  |  | 0 |  |  | Within installation
ausblenden |  |  |  | 1 | N.A. | N.A. | N.A.
ausblenden |  |  |  | 2 | N.A. | N.A. | N.A.
ausblenden |  |  |  | 3 | N.A. | N.A. | N.A.
ausblenden |  |  |  | 4 | N.A. | N.A. | N.A.
ausblenden |  |  |  | 5 | N.A. | N.A. | N.A.
ausblenden |  |  |  | 6 | N.A. | N.A. | N.A.
ausblenden |  |  |  | 7 | N.A. | N.A. | N.A.
ausblenden |  |  |  | 8 | N.A. | N.A. | N.A.
ausblenden |  |  |  | 9 | N.A. | N.A. | N.A.
ausblenden |  |  |  | 10 | N.A. | N.A. | N.A.
ausblenden
ausblenden |  |  |  | For formatting of connection list:
ausblenden |  |  |  | CNTR_ExistConnectionEntries |  | 0
ausblenden
ausblenden
ausblenden |  |  |  | Any error messages?
ausblenden |  |  |  |  | Section II.1 | FALSE | Used f. Formatting of navigation panel
ausblenden |  |  |  |  | Section II.2 | FALSE
ausblenden |  |  |  |  | Section III | FALSE
ausblenden |  |  |  |  | Total: | FALSE
ausblenden
ausblenden
Note on H401: Needed for heat sub-installation, and for nitric acid

## B+C_Emissions_Y1
ausblenden | [51 empty] | ausblenden | ausblenden | ausblenden
| B+C Annual Emissions Data |  |  | Navigation area: | Table of contents |  | Previous sheet |  | Next sheet |  | Summary | [40 empty] | Sheet Y # | 1
|  |  |  | Top of sheet | Source streams (excl. PFC) |  | PFC source streams |  | Emission Sources (CEMS) |  | Fall-back | [40 empty] | Year: | 2019
| 2019 | [11 empty] | 2019 |  | 2019 |  | 2019 |  | 2019 |  | 2019 |  | 2019 |  | 2019 |  | 2019 |  | 2019 |  | 2019 |  | 2019 |  | 2019 |  | 2019 |  | 2019 |  | 2019 |  | 2019 |  | 2019 |  | 2019 |  | 2019
|  | B+C. | Sheet "Annual Emissions Data" for the Year: | [5 empty] | 2019 | [42 empty] | Column for | Column for
[52 empty] | controls | controls
|  | I | General guidance for source stream data
|  |  | Member State requires detailed source stream data generally to be reported mandatorily: | [5 empty] | TRUE
If this is set to "false", entries here are optional and only provide annual total emissions in section D.I.
|  |  | Please continue with the next points below | [48 empty] | Jump Address: | #JUMP_D_I
|  | II | Source streams and emission sources
The tables below are identical to sheet "Accounting" in the Annual Emissions Report template provided by the Commission.
You can therefore copy data for each table from the Annual Emissions Report template without further entries and also find further guidance there.
If the Commission's template is not used in your Member State, or you prefer to enter data manually, each table contains example data at the top (white fields).
Please note that no calculations are made in this sheet. Therefore, totals in columns AU to AY need to be entered correctly as these data will be further used in this template!
Source Streams (excluding PFC emissions)
|  | # | Method | Source stream name | Activity Data | AD Unit | NCV | NCV Unit | EF | EF Unit | C-Content | C-Content Unit | Oxid.factor | OxF Unit | Conv.factor | ConvF Unit | Biomass content | BioC Unit | non-sust. BioC | non-sust. BioC Unit | hourly GHG conc. Average | hourly GHG conc. Unit | hours operating | hours operating Unit | Flue gas (average) | Flue gas (average), Unit | Flue gas (total) | Flue gas (total), Unit | Annual amount of GHG | Annual amount of GHG Unit | GWP (tCO2e/t) | A: Frequency | A: Duration | A: SEF(CF4) | B: AEO | B: CE | B: OVC | F(C2F6) | CF4 Emissions (t CF4) | C2F6 Emissions (t C2F6) | GWP (CF4) (tCO2e/t) | GWP (C2F6) (tCO2e/t) | CF4 Emissions (t CO2e) | C2F6 Emissions (t CO2e) | Collection efficiency, % | CO2e fossil (t) | CO2e bio (t) | CO2e non-sust. bio (t) | Energy content (fossil), TJ | Energy content (bio), TJ
|  | Ex.1 | Combustion | Heavy fuel oil | 252000 | t | 45 | GJ/t | 73 | tCO2/TJ |  |  | 100 | % |  | % | 0 | % | 0 | % | [25 empty] | 827820 | 0 | 0 | 11340 | 0
|  | Ex.2 | Process Emissions | Clay | 121000 | t |  |  | 0.08794 | tCO2/t |  |  |  | % |  | % | 0 | % | 0 | % | [25 empty] | 10640.74 | 0 | 0 | 0 | 0
|  | Ex.3 | Mass balance | Steel | -1808226 | t |  |  | 0 |  | 0.3878 | tC/t |  | % | 100 | % | 0 | % | 0 | % | [25 empty] | -2569306.8768 | 0 | 0 | 0 | 0
|  | 1 | [49 empty] | SUM_CO2 | SUM_EnergyIN
|  | 2 | [49 empty] | SUM_CO2 | SUM_EnergyIN
|  | 3 | [49 empty] | SUM_CO2 | SUM_EnergyIN
|  | 4 | [49 empty] | SUM_CO2 | SUM_EnergyIN
|  | 5 | [49 empty] | SUM_CO2 | SUM_EnergyIN
|  | 6 | [49 empty] | SUM_CO2 | SUM_EnergyIN
|  | 7 | [49 empty] | SUM_CO2 | SUM_EnergyIN
|  | 8 | [49 empty] | SUM_CO2 | SUM_EnergyIN
|  | 9 | [49 empty] | SUM_CO2 | SUM_EnergyIN
|  | 10 | [49 empty] | SUM_CO2 | SUM_EnergyIN
|  | 11 | [49 empty] | SUM_CO2 | SUM_EnergyIN
|  | 12 | [49 empty] | SUM_CO2 | SUM_EnergyIN
|  | 13 | [49 empty] | SUM_CO2 | SUM_EnergyIN
|  | 14 | [49 empty] | SUM_CO2 | SUM_EnergyIN
|  | 15 | [49 empty] | SUM_CO2 | SUM_EnergyIN
|  | 16 | [49 empty] | SUM_CO2 | SUM_EnergyIN
|  | 17 | [49 empty] | SUM_CO2 | SUM_EnergyIN
|  | 18 | [49 empty] | SUM_CO2 | SUM_EnergyIN
|  | 19 | [49 empty] | SUM_CO2 | SUM_EnergyIN
|  | 20 | [49 empty] | SUM_CO2 | SUM_EnergyIN
|  | 21 | [49 empty] | SUM_CO2 | SUM_EnergyIN
|  | 22 | [49 empty] | SUM_CO2 | SUM_EnergyIN
|  | 23 | [49 empty] | SUM_CO2 | SUM_EnergyIN
|  | 24 | [49 empty] | SUM_CO2 | SUM_EnergyIN
|  | 25 | [49 empty] | SUM_CO2 | SUM_EnergyIN
|  | 26 | [49 empty] | SUM_CO2 | SUM_EnergyIN
|  | 27 | [49 empty] | SUM_CO2 | SUM_EnergyIN
|  | 28 | [49 empty] | SUM_CO2 | SUM_EnergyIN
|  | 29 | [49 empty] | SUM_CO2 | SUM_EnergyIN
|  | 30 | [49 empty] | SUM_CO2 | SUM_EnergyIN
|  | 31 | [49 empty] | SUM_CO2 | SUM_EnergyIN
|  | 32 | [49 empty] | SUM_CO2 | SUM_EnergyIN
|  | 33 | [49 empty] | SUM_CO2 | SUM_EnergyIN
|  | 34 | [49 empty] | SUM_CO2 | SUM_EnergyIN
|  | 35 | [49 empty] | SUM_CO2 | SUM_EnergyIN
|  | 36 | [49 empty] | SUM_CO2 | SUM_EnergyIN
|  | 37 | [49 empty] | SUM_CO2 | SUM_EnergyIN
|  | 38 | [49 empty] | SUM_CO2 | SUM_EnergyIN
|  | 39 | [49 empty] | SUM_CO2 | SUM_EnergyIN
|  | 40 | [49 empty] | SUM_CO2 | SUM_EnergyIN
|  | 41 | [49 empty] | SUM_CO2 | SUM_EnergyIN
|  | 42 | [49 empty] | SUM_CO2 | SUM_EnergyIN
|  | 43 | [49 empty] | SUM_CO2 | SUM_EnergyIN
|  | 44 | [49 empty] | SUM_CO2 | SUM_EnergyIN
|  | 45 | [49 empty] | SUM_CO2 | SUM_EnergyIN
|  | 46 | [49 empty] | SUM_CO2 | SUM_EnergyIN
|  | 47 | [49 empty] | SUM_CO2 | SUM_EnergyIN
|  | 48 | [49 empty] | SUM_CO2 | SUM_EnergyIN
|  | 49 | [49 empty] | SUM_CO2 | SUM_EnergyIN
|  | 50 | [49 empty] | SUM_CO2 | SUM_EnergyIN
|  | 51 | [49 empty] | SUM_CO2 | SUM_EnergyIN
|  | 52 | [49 empty] | SUM_CO2 | SUM_EnergyIN
|  | 53 | [49 empty] | SUM_CO2 | SUM_EnergyIN
|  | 54 | [49 empty] | SUM_CO2 | SUM_EnergyIN
|  | 55 | [49 empty] | SUM_CO2 | SUM_EnergyIN
|  | 56 | [49 empty] | SUM_CO2 | SUM_EnergyIN
|  | 57 | [49 empty] | SUM_CO2 | SUM_EnergyIN
|  | 58 | [49 empty] | SUM_CO2 | SUM_EnergyIN
|  | 59 | [49 empty] | SUM_CO2 | SUM_EnergyIN
|  | 60 | [49 empty] | SUM_CO2 | SUM_EnergyIN
|  | 61 | [49 empty] | SUM_CO2 | SUM_EnergyIN
|  | 62 | [49 empty] | SUM_CO2 | SUM_EnergyIN
|  | 63 | [49 empty] | SUM_CO2 | SUM_EnergyIN
|  | 64 | [49 empty] | SUM_CO2 | SUM_EnergyIN
|  | 65 | [49 empty] | SUM_CO2 | SUM_EnergyIN
|  | 66 | [49 empty] | SUM_CO2 | SUM_EnergyIN
|  | 67 | [49 empty] | SUM_CO2 | SUM_EnergyIN
|  | 68 | [49 empty] | SUM_CO2 | SUM_EnergyIN
|  | 69 | [49 empty] | SUM_CO2 | SUM_EnergyIN
|  | 70 | [49 empty] | SUM_CO2 | SUM_EnergyIN
|  | 71 | [49 empty] | SUM_CO2 | SUM_EnergyIN
|  | 72 | [49 empty] | SUM_CO2 | SUM_EnergyIN
|  | 73 | [49 empty] | SUM_CO2 | SUM_EnergyIN
|  | 74 | [49 empty] | SUM_CO2 | SUM_EnergyIN
|  | 75 | [49 empty] | SUM_CO2 | SUM_EnergyIN
PFC Source Streams
|  | # | Method | Name | Activity Data | AD Unit | NCV | NCV Unit | EF | EF Unit | C-Content | C-Content Unit | Oxid.factor | OxF Unit | Conv.factor | ConvF Unit | Biomass content | BioC Unit | non-sust. BioC | non-sust. BioC Unit | hourly GHG conc. Average | hourly GHG conc. Unit | hours operating | hours operating Unit | Flue gas (average) | Flue gas (average), Unit | Flue gas (total) | Flue gas (total), Unit | Annual amount of GHG | Annual amount of GHG Unit | GWP (tCO2e/t) | A: Frequency | A: Duration | A: SEF(CF4) | B: AEO | B: CE | B: OVC | F(C2F6) | CF4 Emissions (t CF4) | C2F6 Emissions (t C2F6) | GWP (CF4) (tCO2e/t) | GWP (C2F6) (tCO2e/t) | CF4 Emissions (t CO2e) | C2F6 Emissions (t CO2e) | Collection efficiency, % | CO2e fossil (t) | CO2e bio (t) | CO2e non-sust. bio (t) | Energy content (fossil), TJ | Energy content (bio), TJ
|  | Ex. | PFC Emissions | Centre Worked Pre-Bake (CWPB); Anode type A | 5000 | t | [25 empty] | 300 | 2 | 0.146 | 0 | 0 | 0 | 0.122 | 4.38 | 0.53436 | 7390 | 12200 | 32368.2 | 6519.192 | 98 | 39681.0122
|  | 1 | [49 empty] | SUM_PFC | SUM_EnergyIN
|  | 2 | [49 empty] | SUM_PFC | SUM_EnergyIN
|  | 3 | [49 empty] | SUM_PFC | SUM_EnergyIN
|  | 4 | [49 empty] | SUM_PFC | SUM_EnergyIN
|  | 5 | [49 empty] | SUM_PFC | SUM_EnergyIN
|  | 6 | [49 empty] | SUM_PFC | SUM_EnergyIN
|  | 7 | [49 empty] | SUM_PFC | SUM_EnergyIN
|  | 8 | [49 empty] | SUM_PFC | SUM_EnergyIN
|  | 9 | [49 empty] | SUM_PFC | SUM_EnergyIN
|  | 10 | [49 empty] | SUM_PFC | SUM_EnergyIN
Emissions Sources (Measurement-Based Approaches)
|  | # | Method | Name | Activity Data | AD Unit | NCV | NCV Unit | EF | EF Unit | C-Content | C-Content Unit | Oxid.factor | OxF Unit | Conv.factor | ConvF Unit | Biomass content | BioC Unit | non-sust. BioC | non-sust. BioC Unit | hourly GHG conc. Average | hourly GHG conc. Unit | hours operating | hours operating Unit | Flue gas (average) | Flue gas (average), Unit | Flue gas (total) | Flue gas (total), Unit | Annual amount of GHG | Annual amount of GHG Unit | GWP (tCO2e/t) | A: Frequency | A: Duration | A: SEF(CF4) | B: AEO | B: CE | B: OVC | F(C2F6) | CF4 Emissions (t CF4) | C2F6 Emissions (t C2F6) | GWP (CF4) (tCO2e/t) | GWP (C2F6) (tCO2e/t) | CF4 Emissions (t CO2e) | C2F6 Emissions (t CO2e) | Collection efficiency, % | CO2e fossil (t) | CO2e bio (t) | CO2e non-sust. bio (t) | Energy content (fossil), TJ | Energy content (bio), TJ
|  | Ex.1 | N2O | Nitric acid line 1 | [12 empty] | 0 | % | 0 | % | 64.2925 | g/Nm3 | 4 | h/year | 265 | 1000Nm3/h | 1060 | 1000Nm3/year | 68 | t | 298 | [14 empty] | 20308.7149 | 0 | 0 | 0 | 0
|  | Ex.2 | CO2 transfer | Transfer to EU ETS installation X | [12 empty] | 0 | % | 0 | % | 1820 | g/Nm3 | 5000 | h/year | 50 | 1000Nm3/h | 250000 | 1000Nm3/year | 455000 | t | 1 | [14 empty] | -455000 | 0 | 0 | 0 | 0
|  | 1 | [49 empty] | SUM_CO2 | SUM_EnergyIN
|  | 2 | [49 empty] | SUM_CO2 | SUM_EnergyIN
|  | 3 | [49 empty] | SUM_CO2 | SUM_EnergyIN
|  | 4 | [49 empty] | SUM_CO2 | SUM_EnergyIN
|  | 5 | [49 empty] | SUM_CO2 | SUM_EnergyIN
|  | 6 | [49 empty] | SUM_CO2 | SUM_EnergyIN
|  | 7 | [49 empty] | SUM_CO2 | SUM_EnergyIN
|  | 8 | [49 empty] | SUM_CO2 | SUM_EnergyIN
|  | 9 | [49 empty] | SUM_CO2 | SUM_EnergyIN
|  | 10 | [49 empty] | SUM_CO2 | SUM_EnergyIN
Fall-back
|  | # | Method | Name | Activity Data | AD Unit | NCV | NCV Unit | EF | EF Unit | C-Content | C-Content Unit | Oxid.factor | OxF Unit | Conv.factor | ConvF Unit | Biomass content | BioC Unit | non-sust. BioC | non-sust. BioC Unit | hourly GHG conc. Average | hourly GHG conc. Unit | hours operating | hours operating Unit | Flue gas (average) | Flue gas (average), Unit | Flue gas (total) | Flue gas (total), Unit | Annual amount of GHG | Annual amount of GHG Unit | GWP (tCO2e/t) | A: Frequency | A: Duration | A: SEF(CF4) | B: AEO | B: CE | B: OVC | F(C2F6) | CF4 Emissions (t CF4) | C2F6 Emissions (t C2F6) | GWP (CF4) (tCO2e/t) | GWP (C2F6) (tCO2e/t) | CF4 Emissions (t CO2e) | C2F6 Emissions (t CO2e) | Collection efficiency, % | CO2e fossil (t) | CO2e bio (t) | CO2e non-sust. bio (t) | Energy content (fossil), TJ | Energy content (bio), TJ
|  | Ex. | Fall-back | [42 empty] | 2850 | 340 | 0 | 45 | 5
|  | 1 | Fall-back | [48 empty] | SUM_CO2 | SUM_EnergyIN
ausblenden | End | End | End | End | End | End | End | End | End | End | End | End | End | End | End | End | End | End | End | End | End | End | End | End | End | End | End | End | End | End | End | End | End | End | End | End | End | End | End | End | End | End | End | End | End | End | End | End | End | End | End | End | End

## B+C_Emissions_Y2
ausblenden | [51 empty] | ausblenden | ausblenden | ausblenden
| B+C Annual Emissions Data |  |  | Navigation area: | Table of contents |  | Previous sheet |  | Next sheet |  | Summary | [40 empty] | Sheet Y # | 2
|  |  |  | Top of sheet | Source streams (excl. PFC) |  | PFC source streams |  | Emission Sources (CEMS) |  | Fall-back | [40 empty] | Year: | 2020
| 2020 | [11 empty] | 2020 |  | 2020 |  | 2020 |  | 2020 |  | 2020 |  | 2020 |  | 2020 |  | 2020 |  | 2020 |  | 2020 |  | 2020 |  | 2020 |  | 2020 |  | 2020 |  | 2020 |  | 2020 |  | 2020 |  | 2020 |  | 2020
|  | B+C | Sheet "Annual Emissions Data" for the Year: | [5 empty] | 2020 | [42 empty] | Column for | Column for
[52 empty] | controls | controls
|  | I | General guidance for source stream data
|  |  | Member State requires detailed source stream data generally to be reported mandatorily: | [5 empty] | TRUE
If this is set to "false", entries here are optional and only provide annual total emissions in section D.I.
[52 empty] | Jump Address: | #JUMP_D_I
|  | II | Source streams and emission sources
The tables below are identical to sheet "Accounting" in the Annual Emissions Report template provided by the Commission.
You can therefore copy data for each table from the Annual Emissions Report template without further entries and also find further guidance there.
If the Commission's template is not used in your Member State, or you prefer to enter data manually, each table contains example data at the top (white fields).
Please note that no calculations are made in this sheet. Therefore, totals in columns AU to AY need to be entered correctly as these data will be further used in this template!
Source Streams (excluding PFC emissions)
|  | # | Method | Source stream name | Activity Data | AD Unit | NCV | NCV Unit | EF | EF Unit | C-Content | C-Content Unit | Oxid.factor | OxF Unit | Conv.factor | ConvF Unit | Biomass content | BioC Unit | non-sust. BioC | non-sust. BioC Unit | hourly GHG conc. Average | hourly GHG conc. Unit | hours operating | hours operating Unit | Flue gas (average) | Flue gas (average), Unit | Flue gas (total) | Flue gas (total), Unit | Annual amount of GHG | Annual amount of GHG Unit | GWP (tCO2e/t) | A: Frequency | A: Duration | A: SEF(CF4) | B: AEO | B: CE | B: OVC | F(C2F6) | CF4 Emissions (t CF4) | C2F6 Emissions (t C2F6) | GWP (CF4) (tCO2e/t) | GWP (C2F6) (tCO2e/t) | CF4 Emissions (t CO2e) | C2F6 Emissions (t CO2e) | Collection efficiency, % | CO2e fossil (t) | CO2e bio (t) | CO2e non-sust. bio (t) | Energy content (fossil), TJ | Energy content (bio), TJ
|  | Ex.1 | Combustion | Heavy fuel oil | 252000 | t | 45 | GJ/t | 73 | tCO2/TJ |  |  | 100 | % |  | % | 0 | % | 0 | % | [25 empty] | 827820 | 0 | 0 | 11340 | 0
|  | Ex.2 | Process Emissions | Clay | 121000 | t |  |  | 0.08794 | tCO2/t |  |  |  | % |  | % | 0 | % | 0 | % | [25 empty] | 10640.74 | 0 | 0 | 0 | 0
|  | Ex.3 | Mass balance | Steel | -1808226 | t |  |  | 0 |  | 0.3878 | tC/t |  | % | 100 | % | 0 | % | 0 | % | [25 empty] | -2569306.8768 | 0 | 0 | 0 | 0
|  | 1 | [49 empty] | SUM_CO2 | SUM_EnergyIN
|  | 2 | [49 empty] | SUM_CO2 | SUM_EnergyIN
|  | 3 | [49 empty] | SUM_CO2 | SUM_EnergyIN
|  | 4 | [49 empty] | SUM_CO2 | SUM_EnergyIN
|  | 5 | [49 empty] | SUM_CO2 | SUM_EnergyIN
|  | 6 | [49 empty] | SUM_CO2 | SUM_EnergyIN
|  | 7 | [49 empty] | SUM_CO2 | SUM_EnergyIN
|  | 8 | [49 empty] | SUM_CO2 | SUM_EnergyIN
|  | 9 | [49 empty] | SUM_CO2 | SUM_EnergyIN
|  | 10 | [49 empty] | SUM_CO2 | SUM_EnergyIN
|  | 11 | [49 empty] | SUM_CO2 | SUM_EnergyIN
|  | 12 | [49 empty] | SUM_CO2 | SUM_EnergyIN
|  | 13 | [49 empty] | SUM_CO2 | SUM_EnergyIN
|  | 14 | [49 empty] | SUM_CO2 | SUM_EnergyIN
|  | 15 | [49 empty] | SUM_CO2 | SUM_EnergyIN
|  | 16 | [49 empty] | SUM_CO2 | SUM_EnergyIN
|  | 17 | [49 empty] | SUM_CO2 | SUM_EnergyIN
|  | 18 | [49 empty] | SUM_CO2 | SUM_EnergyIN
|  | 19 | [49 empty] | SUM_CO2 | SUM_EnergyIN
|  | 20 | [49 empty] | SUM_CO2 | SUM_EnergyIN
|  | 21 | [49 empty] | SUM_CO2 | SUM_EnergyIN
|  | 22 | [49 empty] | SUM_CO2 | SUM_EnergyIN
|  | 23 | [49 empty] | SUM_CO2 | SUM_EnergyIN
|  | 24 | [49 empty] | SUM_CO2 | SUM_EnergyIN
|  | 25 | [49 empty] | SUM_CO2 | SUM_EnergyIN
|  | 26 | [49 empty] | SUM_CO2 | SUM_EnergyIN
|  | 27 | [49 empty] | SUM_CO2 | SUM_EnergyIN
|  | 28 | [49 empty] | SUM_CO2 | SUM_EnergyIN
|  | 29 | [49 empty] | SUM_CO2 | SUM_EnergyIN
|  | 30 | [49 empty] | SUM_CO2 | SUM_EnergyIN
|  | 31 | [49 empty] | SUM_CO2 | SUM_EnergyIN
|  | 32 | [49 empty] | SUM_CO2 | SUM_EnergyIN
|  | 33 | [49 empty] | SUM_CO2 | SUM_EnergyIN
|  | 34 | [49 empty] | SUM_CO2 | SUM_EnergyIN
|  | 35 | [49 empty] | SUM_CO2 | SUM_EnergyIN
|  | 36 | [49 empty] | SUM_CO2 | SUM_EnergyIN
|  | 37 | [49 empty] | SUM_CO2 | SUM_EnergyIN
|  | 38 | [49 empty] | SUM_CO2 | SUM_EnergyIN
|  | 39 | [49 empty] | SUM_CO2 | SUM_EnergyIN
|  | 40 | [49 empty] | SUM_CO2 | SUM_EnergyIN
|  | 41 | [49 empty] | SUM_CO2 | SUM_EnergyIN
|  | 42 | [49 empty] | SUM_CO2 | SUM_EnergyIN
|  | 43 | [49 empty] | SUM_CO2 | SUM_EnergyIN
|  | 44 | [49 empty] | SUM_CO2 | SUM_EnergyIN
|  | 45 | [49 empty] | SUM_CO2 | SUM_EnergyIN
|  | 46 | [49 empty] | SUM_CO2 | SUM_EnergyIN
|  | 47 | [49 empty] | SUM_CO2 | SUM_EnergyIN
|  | 48 | [49 empty] | SUM_CO2 | SUM_EnergyIN
|  | 49 | [49 empty] | SUM_CO2 | SUM_EnergyIN
|  | 50 | [49 empty] | SUM_CO2 | SUM_EnergyIN
|  | 51 | [49 empty] | SUM_CO2 | SUM_EnergyIN
|  | 52 | [49 empty] | SUM_CO2 | SUM_EnergyIN
|  | 53 | [49 empty] | SUM_CO2 | SUM_EnergyIN
|  | 54 | [49 empty] | SUM_CO2 | SUM_EnergyIN
|  | 55 | [49 empty] | SUM_CO2 | SUM_EnergyIN
|  | 56 | [49 empty] | SUM_CO2 | SUM_EnergyIN
|  | 57 | [49 empty] | SUM_CO2 | SUM_EnergyIN
|  | 58 | [49 empty] | SUM_CO2 | SUM_EnergyIN
|  | 59 | [49 empty] | SUM_CO2 | SUM_EnergyIN
|  | 60 | [49 empty] | SUM_CO2 | SUM_EnergyIN
|  | 61 | [49 empty] | SUM_CO2 | SUM_EnergyIN
|  | 62 | [49 empty] | SUM_CO2 | SUM_EnergyIN
|  | 63 | [49 empty] | SUM_CO2 | SUM_EnergyIN
|  | 64 | [49 empty] | SUM_CO2 | SUM_EnergyIN
|  | 65 | [49 empty] | SUM_CO2 | SUM_EnergyIN
|  | 66 | [49 empty] | SUM_CO2 | SUM_EnergyIN
|  | 67 | [49 empty] | SUM_CO2 | SUM_EnergyIN
|  | 68 | [49 empty] | SUM_CO2 | SUM_EnergyIN
|  | 69 | [49 empty] | SUM_CO2 | SUM_EnergyIN
|  | 70 | [49 empty] | SUM_CO2 | SUM_EnergyIN
|  | 71 | [49 empty] | SUM_CO2 | SUM_EnergyIN
|  | 72 | [49 empty] | SUM_CO2 | SUM_EnergyIN
|  | 73 | [49 empty] | SUM_CO2 | SUM_EnergyIN
|  | 74 | [49 empty] | SUM_CO2 | SUM_EnergyIN
|  | 75 | [49 empty] | SUM_CO2 | SUM_EnergyIN
PFC Source Streams
|  | # | Method | Name | Activity Data | AD Unit | NCV | NCV Unit | EF | EF Unit | C-Content | C-Content Unit | Oxid.factor | OxF Unit | Conv.factor | ConvF Unit | Biomass content | BioC Unit | non-sust. BioC | non-sust. BioC Unit | hourly GHG conc. Average | hourly GHG conc. Unit | hours operating | hours operating Unit | Flue gas (average) | Flue gas (average), Unit | Flue gas (total) | Flue gas (total), Unit | Annual amount of GHG | Annual amount of GHG Unit | GWP (tCO2e/t) | A: Frequency | A: Duration | A: SEF(CF4) | B: AEO | B: CE | B: OVC | F(C2F6) | CF4 Emissions (t CF4) | C2F6 Emissions (t C2F6) | GWP (CF4) (tCO2e/t) | GWP (C2F6) (tCO2e/t) | CF4 Emissions (t CO2e) | C2F6 Emissions (t CO2e) | Collection efficiency, % | CO2e fossil (t) | CO2e bio (t) | CO2e non-sust. bio (t) | Energy content (fossil), TJ | Energy content (bio), TJ
|  | Ex. | PFC Emissions | Centre Worked Pre-Bake (CWPB); Anode type A | 5000 | t | [25 empty] | 300 | 2 | 0.146 | 0 | 0 | 0 | 0.122 | 4.38 | 0.53436 | 7390 | 12200 | 32368.2 | 6519.192 | 98 | 39681.0122
|  | 1 | [49 empty] | SUM_PFC | SUM_EnergyIN
|  | 2 | [49 empty] | SUM_PFC | SUM_EnergyIN
|  | 3 | [49 empty] | SUM_PFC | SUM_EnergyIN
|  | 4 | [49 empty] | SUM_PFC | SUM_EnergyIN
|  | 5 | [49 empty] | SUM_PFC | SUM_EnergyIN
|  | 6 | [49 empty] | SUM_PFC | SUM_EnergyIN
|  | 7 | [49 empty] | SUM_PFC | SUM_EnergyIN
|  | 8 | [49 empty] | SUM_PFC | SUM_EnergyIN
|  | 9 | [49 empty] | SUM_PFC | SUM_EnergyIN
|  | 10 | [49 empty] | SUM_PFC | SUM_EnergyIN
Emissions Sources (Measurement-Based Approaches)
|  | # | Method | Name | Activity Data | AD Unit | NCV | NCV Unit | EF | EF Unit | C-Content | C-Content Unit | Oxid.factor | OxF Unit | Conv.factor | ConvF Unit | Biomass content | BioC Unit | non-sust. BioC | non-sust. BioC Unit | hourly GHG conc. Average | hourly GHG conc. Unit | hours operating | hours operating Unit | Flue gas (average) | Flue gas (average), Unit | Flue gas (total) | Flue gas (total), Unit | Annual amount of GHG | Annual amount of GHG Unit | GWP (tCO2e/t) | A: Frequency | A: Duration | A: SEF(CF4) | B: AEO | B: CE | B: OVC | F(C2F6) | CF4 Emissions (t CF4) | C2F6 Emissions (t C2F6) | GWP (CF4) (tCO2e/t) | GWP (C2F6) (tCO2e/t) | CF4 Emissions (t CO2e) | C2F6 Emissions (t CO2e) | Collection efficiency, % | CO2e fossil (t) | CO2e bio (t) | CO2e non-sust. bio (t) | Energy content (fossil), TJ | Energy content (bio), TJ
|  | Ex.1 | N2O | Nitric acid line 1 | [12 empty] | 0 | % | 0 | % | 64.2925 | g/Nm3 | 4 | h/year | 265 | 1000Nm3/h | 1060 | 1000Nm3/year | 68 | t | 298 | [14 empty] | 20308.7149 | 0 | 0 | 0 | 0
|  | Ex.2 | CO2 transfer | Transfer to EU ETS installation X | [12 empty] | 0 | % | 0 | % | 1820 | g/Nm3 | 5000 | h/year | 50 | 1000Nm3/h | 250000 | 1000Nm3/year | 455000 | t | 1 | [14 empty] | -455000 | 0 | 0 | 0 | 0
|  | 1 | [49 empty] | SUM_CO2 | SUM_EnergyIN
|  | 2 | [49 empty] | SUM_CO2 | SUM_EnergyIN
|  | 3 | [49 empty] | SUM_CO2 | SUM_EnergyIN
|  | 4 | [49 empty] | SUM_CO2 | SUM_EnergyIN
|  | 5 | [49 empty] | SUM_CO2 | SUM_EnergyIN
|  | 6 | [49 empty] | SUM_CO2 | SUM_EnergyIN
|  | 7 | [49 empty] | SUM_CO2 | SUM_EnergyIN
|  | 8 | [49 empty] | SUM_CO2 | SUM_EnergyIN
|  | 9 | [49 empty] | SUM_CO2 | SUM_EnergyIN
|  | 10 | [49 empty] | SUM_CO2 | SUM_EnergyIN
Fall-back
|  | # | Method | Name | Activity Data | AD Unit | NCV | NCV Unit | EF | EF Unit | C-Content | C-Content Unit | Oxid.factor | OxF Unit | Conv.factor | ConvF Unit | Biomass content | BioC Unit | non-sust. BioC | non-sust. BioC Unit | hourly GHG conc. Average | hourly GHG conc. Unit | hours operating | hours operating Unit | Flue gas (average) | Flue gas (average), Unit | Flue gas (total) | Flue gas (total), Unit | Annual amount of GHG | Annual amount of GHG Unit | GWP (tCO2e/t) | A: Frequency | A: Duration | A: SEF(CF4) | B: AEO | B: CE | B: OVC | F(C2F6) | CF4 Emissions (t CF4) | C2F6 Emissions (t C2F6) | GWP (CF4) (tCO2e/t) | GWP (C2F6) (tCO2e/t) | CF4 Emissions (t CO2e) | C2F6 Emissions (t CO2e) | Collection efficiency, % | CO2e fossil (t) | CO2e bio (t) | CO2e non-sust. bio (t) | Energy content (fossil), TJ | Energy content (bio), TJ
|  | Ex. | Fall-back | [42 empty] | 2850 | 340 | 0 | 45 | 5
|  | 1 | Fall-back | [48 empty] | SUM_CO2 | SUM_EnergyIN
ausblenden | End | End | End | End | End | End | End | End | End | End | End | End | End | End | End | End | End | End | End | End | End | End | End | End | End | End | End | End | End | End | End | End | End | End | End | End | End | End | End | End | End | End | End | End | End | End | End | End | End | End | End | End | End

## B+C_Emissions_Y3
ausblenden | [51 empty] | ausblenden | ausblenden | ausblenden
| B+C Annual Emissions Data |  |  | Navigation area: | Table of contents |  | Previous sheet |  | Next sheet |  | Summary | [40 empty] | Sheet Y # | 3
|  |  |  | Top of sheet | Source streams (excl. PFC) |  | PFC source streams |  | Emission Sources (CEMS) |  | Fall-back | [40 empty] | Year: | 2021
| 2021 | [11 empty] | 2021 |  | 2021 |  | 2021 |  | 2021 |  | 2021 |  | 2021 |  | 2021 |  | 2021 |  | 2021 |  | 2021 |  | 2021 |  | 2021 |  | 2021 |  | 2021 |  | 2021 |  | 2021 |  | 2021 |  | 2021 |  | 2021
|  | B+C | Sheet "Annual Emissions Data" for the Year: | [5 empty] | 2021 | [42 empty] | Column for | Column for
[52 empty] | controls | controls
|  | I | General guidance for source stream data
|  |  | Member State requires detailed source stream data generally to be reported mandatorily: | [5 empty] | TRUE
If this is set to "false", entries here are optional and only provide annual total emissions in section D.I.
[52 empty] | Jump Address: | #JUMP_D_I
|  | II | Source streams and emission sources
The tables below are identical to sheet "Accounting" in the Annual Emissions Report template provided by the Commission.
You can therefore copy data for each table from the Annual Emissions Report template without further entries and also find further guidance there.
If the Commission's template is not used in your Member State, or you prefer to enter data manually, each table contains example data at the top (white fields).
Please note that no calculations are made in this sheet. Therefore, totals in columns AU to AY need to be entered correctly as these data will be further used in this template!
Source Streams (excluding PFC emissions)
|  | # | Method | Source stream name | Activity Data | AD Unit | NCV | NCV Unit | EF | EF Unit | C-Content | C-Content Unit | Oxid.factor | OxF Unit | Conv.factor | ConvF Unit | Biomass content | BioC Unit | non-sust. BioC | non-sust. BioC Unit | hourly GHG conc. Average | hourly GHG conc. Unit | hours operating | hours operating Unit | Flue gas (average) | Flue gas (average), Unit | Flue gas (total) | Flue gas (total), Unit | Annual amount of GHG | Annual amount of GHG Unit | GWP (tCO2e/t) | A: Frequency | A: Duration | A: SEF(CF4) | B: AEO | B: CE | B: OVC | F(C2F6) | CF4 Emissions (t CF4) | C2F6 Emissions (t C2F6) | GWP (CF4) (tCO2e/t) | GWP (C2F6) (tCO2e/t) | CF4 Emissions (t CO2e) | C2F6 Emissions (t CO2e) | Collection efficiency, % | CO2e fossil (t) | CO2e bio (t) | CO2e non-sust. bio (t) | Energy content (fossil), TJ | Energy content (bio), TJ
|  | Ex.1 | Combustion | Heavy fuel oil | 252000 | t | 45 | GJ/t | 73 | tCO2/TJ |  |  | 100 | % |  | % | 0 | % | 0 | % | [25 empty] | 827820 | 0 | 0 | 11340 | 0
|  | Ex.2 | Process Emissions | Clay | 121000 | t |  |  | 0.08794 | tCO2/t |  |  |  | % |  | % | 0 | % | 0 | % | [25 empty] | 10640.74 | 0 | 0 | 0 | 0
|  | Ex.3 | Mass balance | Steel | -1808226 | t |  |  | 0 |  | 0.3878 | tC/t |  | % | 100 | % | 0 | % | 0 | % | [25 empty] | -2569306.8768 | 0 | 0 | 0 | 0
|  | 1 | [49 empty] | SUM_CO2 | SUM_EnergyIN
|  | 2 | [49 empty] | SUM_CO2 | SUM_EnergyIN
|  | 3 | [49 empty] | SUM_CO2 | SUM_EnergyIN
|  | 4 | [49 empty] | SUM_CO2 | SUM_EnergyIN
|  | 5 | [49 empty] | SUM_CO2 | SUM_EnergyIN
|  | 6 | [49 empty] | SUM_CO2 | SUM_EnergyIN
|  | 7 | [49 empty] | SUM_CO2 | SUM_EnergyIN
|  | 8 | [49 empty] | SUM_CO2 | SUM_EnergyIN
|  | 9 | [49 empty] | SUM_CO2 | SUM_EnergyIN
|  | 10 | [49 empty] | SUM_CO2 | SUM_EnergyIN
|  | 11 | [49 empty] | SUM_CO2 | SUM_EnergyIN
|  | 12 | [49 empty] | SUM_CO2 | SUM_EnergyIN
|  | 13 | [49 empty] | SUM_CO2 | SUM_EnergyIN
|  | 14 | [49 empty] | SUM_CO2 | SUM_EnergyIN
|  | 15 | [49 empty] | SUM_CO2 | SUM_EnergyIN
|  | 16 | [49 empty] | SUM_CO2 | SUM_EnergyIN
|  | 17 | [49 empty] | SUM_CO2 | SUM_EnergyIN
|  | 18 | [49 empty] | SUM_CO2 | SUM_EnergyIN
|  | 19 | [49 empty] | SUM_CO2 | SUM_EnergyIN
|  | 20 | [49 empty] | SUM_CO2 | SUM_EnergyIN
|  | 21 | [49 empty] | SUM_CO2 | SUM_EnergyIN
|  | 22 | [49 empty] | SUM_CO2 | SUM_EnergyIN
|  | 23 | [49 empty] | SUM_CO2 | SUM_EnergyIN
|  | 24 | [49 empty] | SUM_CO2 | SUM_EnergyIN
|  | 25 | [49 empty] | SUM_CO2 | SUM_EnergyIN
|  | 26 | [49 empty] | SUM_CO2 | SUM_EnergyIN
|  | 27 | [49 empty] | SUM_CO2 | SUM_EnergyIN
|  | 28 | [49 empty] | SUM_CO2 | SUM_EnergyIN
|  | 29 | [49 empty] | SUM_CO2 | SUM_EnergyIN
|  | 30 | [49 empty] | SUM_CO2 | SUM_EnergyIN
|  | 31 | [49 empty] | SUM_CO2 | SUM_EnergyIN
|  | 32 | [49 empty] | SUM_CO2 | SUM_EnergyIN
|  | 33 | [49 empty] | SUM_CO2 | SUM_EnergyIN
|  | 34 | [49 empty] | SUM_CO2 | SUM_EnergyIN
|  | 35 | [49 empty] | SUM_CO2 | SUM_EnergyIN
|  | 36 | [49 empty] | SUM_CO2 | SUM_EnergyIN
|  | 37 | [49 empty] | SUM_CO2 | SUM_EnergyIN
|  | 38 | [49 empty] | SUM_CO2 | SUM_EnergyIN
|  | 39 | [49 empty] | SUM_CO2 | SUM_EnergyIN
|  | 40 | [49 empty] | SUM_CO2 | SUM_EnergyIN
|  | 41 | [49 empty] | SUM_CO2 | SUM_EnergyIN
|  | 42 | [49 empty] | SUM_CO2 | SUM_EnergyIN
|  | 43 | [49 empty] | SUM_CO2 | SUM_EnergyIN
|  | 44 | [49 empty] | SUM_CO2 | SUM_EnergyIN
|  | 45 | [49 empty] | SUM_CO2 | SUM_EnergyIN
|  | 46 | [49 empty] | SUM_CO2 | SUM_EnergyIN
|  | 47 | [49 empty] | SUM_CO2 | SUM_EnergyIN
|  | 48 | [49 empty] | SUM_CO2 | SUM_EnergyIN
|  | 49 | [49 empty] | SUM_CO2 | SUM_EnergyIN
|  | 50 | [49 empty] | SUM_CO2 | SUM_EnergyIN
|  | 51 | [49 empty] | SUM_CO2 | SUM_EnergyIN
|  | 52 | [49 empty] | SUM_CO2 | SUM_EnergyIN
|  | 53 | [49 empty] | SUM_CO2 | SUM_EnergyIN
|  | 54 | [49 empty] | SUM_CO2 | SUM_EnergyIN
|  | 55 | [49 empty] | SUM_CO2 | SUM_EnergyIN
|  | 56 | [49 empty] | SUM_CO2 | SUM_EnergyIN
|  | 57 | [49 empty] | SUM_CO2 | SUM_EnergyIN
|  | 58 | [49 empty] | SUM_CO2 | SUM_EnergyIN
|  | 59 | [49 empty] | SUM_CO2 | SUM_EnergyIN
|  | 60 | [49 empty] | SUM_CO2 | SUM_EnergyIN
|  | 61 | [49 empty] | SUM_CO2 | SUM_EnergyIN
|  | 62 | [49 empty] | SUM_CO2 | SUM_EnergyIN
|  | 63 | [49 empty] | SUM_CO2 | SUM_EnergyIN
|  | 64 | [49 empty] | SUM_CO2 | SUM_EnergyIN
|  | 65 | [49 empty] | SUM_CO2 | SUM_EnergyIN
|  | 66 | [49 empty] | SUM_CO2 | SUM_EnergyIN
|  | 67 | [49 empty] | SUM_CO2 | SUM_EnergyIN
|  | 68 | [49 empty] | SUM_CO2 | SUM_EnergyIN
|  | 69 | [49 empty] | SUM_CO2 | SUM_EnergyIN
|  | 70 | [49 empty] | SUM_CO2 | SUM_EnergyIN
|  | 71 | [49 empty] | SUM_CO2 | SUM_EnergyIN
|  | 72 | [49 empty] | SUM_CO2 | SUM_EnergyIN
|  | 73 | [49 empty] | SUM_CO2 | SUM_EnergyIN
|  | 74 | [49 empty] | SUM_CO2 | SUM_EnergyIN
|  | 75 | [49 empty] | SUM_CO2 | SUM_EnergyIN
PFC Source Streams
|  | # | Method | Name | Activity Data | AD Unit | NCV | NCV Unit | EF | EF Unit | C-Content | C-Content Unit | Oxid.factor | OxF Unit | Conv.factor | ConvF Unit | Biomass content | BioC Unit | non-sust. BioC | non-sust. BioC Unit | hourly GHG conc. Average | hourly GHG conc. Unit | hours operating | hours operating Unit | Flue gas (average) | Flue gas (average), Unit | Flue gas (total) | Flue gas (total), Unit | Annual amount of GHG | Annual amount of GHG Unit | GWP (tCO2e/t) | A: Frequency | A: Duration | A: SEF(CF4) | B: AEO | B: CE | B: OVC | F(C2F6) | CF4 Emissions (t CF4) | C2F6 Emissions (t C2F6) | GWP (CF4) (tCO2e/t) | GWP (C2F6) (tCO2e/t) | CF4 Emissions (t CO2e) | C2F6 Emissions (t CO2e) | Collection efficiency, % | CO2e fossil (t) | CO2e bio (t) | CO2e non-sust. bio (t) | Energy content (fossil), TJ | Energy content (bio), TJ
|  | Ex. | PFC Emissions | Centre Worked Pre-Bake (CWPB); Anode type A | 5000 | t | [25 empty] | 300 | 2 | 0.146 | 0 | 0 | 0 | 0.122 | 4.38 | 0.53436 | 7390 | 12200 | 32368.2 | 6519.192 | 98 | 39681.0122
|  | 1 | [49 empty] | SUM_PFC | SUM_EnergyIN
|  | 2 | [49 empty] | SUM_PFC | SUM_EnergyIN
|  | 3 | [49 empty] | SUM_PFC | SUM_EnergyIN
|  | 4 | [49 empty] | SUM_PFC | SUM_EnergyIN
|  | 5 | [49 empty] | SUM_PFC | SUM_EnergyIN
|  | 6 | [49 empty] | SUM_PFC | SUM_EnergyIN
|  | 7 | [49 empty] | SUM_PFC | SUM_EnergyIN
|  | 8 | [49 empty] | SUM_PFC | SUM_EnergyIN
|  | 9 | [49 empty] | SUM_PFC | SUM_EnergyIN
|  | 10 | [49 empty] | SUM_PFC | SUM_EnergyIN
Emissions Sources (Measurement-Based Approaches)
|  | # | Method | Name | Activity Data | AD Unit | NCV | NCV Unit | EF | EF Unit | C-Content | C-Content Unit | Oxid.factor | OxF Unit | Conv.factor | ConvF Unit | Biomass content | BioC Unit | non-sust. BioC | non-sust. BioC Unit | hourly GHG conc. Average | hourly GHG conc. Unit | hours operating | hours operating Unit | Flue gas (average) | Flue gas (average), Unit | Flue gas (total) | Flue gas (total), Unit | Annual amount of GHG | Annual amount of GHG Unit | GWP (tCO2e/t) | A: Frequency | A: Duration | A: SEF(CF4) | B: AEO | B: CE | B: OVC | F(C2F6) | CF4 Emissions (t CF4) | C2F6 Emissions (t C2F6) | GWP (CF4) (tCO2e/t) | GWP (C2F6) (tCO2e/t) | CF4 Emissions (t CO2e) | C2F6 Emissions (t CO2e) | Collection efficiency, % | CO2e fossil (t) | CO2e bio (t) | CO2e non-sust. bio (t) | Energy content (fossil), TJ | Energy content (bio), TJ
|  | Ex.1 | N2O | Nitric acid line 1 | [12 empty] | 0 | % | 0 | % | 64.2925 | g/Nm3 | 4 | h/year | 265 | 1000Nm3/h | 1060 | 1000Nm3/year | 68 | t | 298 | [14 empty] | 20308.7149 | 0 | 0 | 0 | 0
|  | Ex.2 | CO2 transfer | Transfer to EU ETS installation X | [12 empty] | 0 | % | 0 | % | 1820 | g/Nm3 | 5000 | h/year | 50 | 1000Nm3/h | 250000 | 1000Nm3/year | 455000 | t | 1 | [14 empty] | -455000 | 0 | 0 | 0 | 0
|  | 1 | [49 empty] | SUM_CO2 | SUM_EnergyIN
|  | 2 | [49 empty] | SUM_CO2 | SUM_EnergyIN
|  | 3 | [49 empty] | SUM_CO2 | SUM_EnergyIN
|  | 4 | [49 empty] | SUM_CO2 | SUM_EnergyIN
|  | 5 | [49 empty] | SUM_CO2 | SUM_EnergyIN
|  | 6 | [49 empty] | SUM_CO2 | SUM_EnergyIN
|  | 7 | [49 empty] | SUM_CO2 | SUM_EnergyIN
|  | 8 | [49 empty] | SUM_CO2 | SUM_EnergyIN
|  | 9 | [49 empty] | SUM_CO2 | SUM_EnergyIN
|  | 10 | [49 empty] | SUM_CO2 | SUM_EnergyIN
Fall-back
|  | # | Method | Name | Activity Data | AD Unit | NCV | NCV Unit | EF | EF Unit | C-Content | C-Content Unit | Oxid.factor | OxF Unit | Conv.factor | ConvF Unit | Biomass content | BioC Unit | non-sust. BioC | non-sust. BioC Unit | hourly GHG conc. Average | hourly GHG conc. Unit | hours operating | hours operating Unit | Flue gas (average) | Flue gas (average), Unit | Flue gas (total) | Flue gas (total), Unit | Annual amount of GHG | Annual amount of GHG Unit | GWP (tCO2e/t) | A: Frequency | A: Duration | A: SEF(CF4) | B: AEO | B: CE | B: OVC | F(C2F6) | CF4 Emissions (t CF4) | C2F6 Emissions (t C2F6) | GWP (CF4) (tCO2e/t) | GWP (C2F6) (tCO2e/t) | CF4 Emissions (t CO2e) | C2F6 Emissions (t CO2e) | Collection efficiency, % | CO2e fossil (t) | CO2e bio (t) | CO2e non-sust. bio (t) | Energy content (fossil), TJ | Energy content (bio), TJ
|  | Ex. | Fall-back | [42 empty] | 2850 | 340 | 0 | 45 | 5
|  | 1 | Fall-back | [48 empty] | SUM_CO2 | SUM_EnergyIN
ausblenden | End | End | End | End | End | End | End | End | End | End | End | End | End | End | End | End | End | End | End | End | End | End | End | End | End | End | End | End | End | End | End | End | End | End | End | End | End | End | End | End | End | End | End | End | End | End | End | End | End | End | End | End | End

## B+C_Emissions_Y4
ausblenden | [51 empty] | ausblenden | ausblenden | ausblenden
| B+C Annual Emissions Data |  |  | Navigation area: | Table of contents |  | Previous sheet |  | Next sheet |  | Summary | [40 empty] | Sheet Y # | 4
|  |  |  | Top of sheet | Source streams (excl. PFC) |  | PFC source streams |  | Emission Sources (CEMS) |  | Fall-back | [40 empty] | Year: | 2022
| 2022 | [11 empty] | 2022 |  | 2022 |  | 2022 |  | 2022 |  | 2022 |  | 2022 |  | 2022 |  | 2022 |  | 2022 |  | 2022 |  | 2022 |  | 2022 |  | 2022 |  | 2022 |  | 2022 |  | 2022 |  | 2022 |  | 2022 |  | 2022
|  | B+C | Sheet "Annual Emissions Data" for the Year: | [5 empty] | 2022 | [42 empty] | Column for | Column for
[52 empty] | controls | controls
|  | I | General guidance for source stream data
|  |  | Member State requires detailed source stream data generally to be reported mandatorily: | [5 empty] | TRUE
If this is set to "false", entries here are optional and only provide annual total emissions in section D.I.
[52 empty] | Jump Address: | #JUMP_D_I
|  | II | Source streams and emission sources
The tables below are identical to sheet "Accounting" in the Annual Emissions Report template provided by the Commission.
You can therefore copy data for each table from the Annual Emissions Report template without further entries and also find further guidance there.
If the Commission's template is not used in your Member State, or you prefer to enter data manually, each table contains example data at the top (white fields).
Please note that no calculations are made in this sheet. Therefore, totals in columns AU to AY need to be entered correctly as these data will be further used in this template!
Source Streams (excluding PFC emissions)
|  | # | Method | Source stream name | Activity Data | AD Unit | NCV | NCV Unit | EF | EF Unit | C-Content | C-Content Unit | Oxid.factor | OxF Unit | Conv.factor | ConvF Unit | Biomass content | BioC Unit | non-sust. BioC | non-sust. BioC Unit | hourly GHG conc. Average | hourly GHG conc. Unit | hours operating | hours operating Unit | Flue gas (average) | Flue gas (average), Unit | Flue gas (total) | Flue gas (total), Unit | Annual amount of GHG | Annual amount of GHG Unit | GWP (tCO2e/t) | A: Frequency | A: Duration | A: SEF(CF4) | B: AEO | B: CE | B: OVC | F(C2F6) | CF4 Emissions (t CF4) | C2F6 Emissions (t C2F6) | GWP (CF4) (tCO2e/t) | GWP (C2F6) (tCO2e/t) | CF4 Emissions (t CO2e) | C2F6 Emissions (t CO2e) | Collection efficiency, % | CO2e fossil (t) | CO2e bio (t) | CO2e non-sust. bio (t) | Energy content (fossil), TJ | Energy content (bio), TJ
|  | Ex.1 | Combustion | Heavy fuel oil | 252000 | t | 45 | GJ/t | 73 | tCO2/TJ |  |  | 100 | % |  | % | 0 | % | 0 | % | [25 empty] | 827820 | 0 | 0 | 11340 | 0
|  | Ex.2 | Process Emissions | Clay | 121000 | t |  |  | 0.08794 | tCO2/t |  |  |  | % |  | % | 0 | % | 0 | % | [25 empty] | 10640.74 | 0 | 0 | 0 | 0
|  | Ex.3 | Mass balance | Steel | -1808226 | t |  |  | 0 |  | 0.3878 | tC/t |  | % | 100 | % | 0 | % | 0 | % | [25 empty] | -2569306.8768 | 0 | 0 | 0 | 0
|  | 1 | [49 empty] | SUM_CO2 | SUM_EnergyIN
|  | 2 | [49 empty] | SUM_CO2 | SUM_EnergyIN
|  | 3 | [49 empty] | SUM_CO2 | SUM_EnergyIN
|  | 4 | [49 empty] | SUM_CO2 | SUM_EnergyIN
|  | 5 | [49 empty] | SUM_CO2 | SUM_EnergyIN
|  | 6 | [49 empty] | SUM_CO2 | SUM_EnergyIN
|  | 7 | [49 empty] | SUM_CO2 | SUM_EnergyIN
|  | 8 | [49 empty] | SUM_CO2 | SUM_EnergyIN
|  | 9 | [49 empty] | SUM_CO2 | SUM_EnergyIN
|  | 10 | [49 empty] | SUM_CO2 | SUM_EnergyIN
|  | 11 | [49 empty] | SUM_CO2 | SUM_EnergyIN
|  | 12 | [49 empty] | SUM_CO2 | SUM_EnergyIN
|  | 13 | [49 empty] | SUM_CO2 | SUM_EnergyIN
|  | 14 | [49 empty] | SUM_CO2 | SUM_EnergyIN
|  | 15 | [49 empty] | SUM_CO2 | SUM_EnergyIN
|  | 16 | [49 empty] | SUM_CO2 | SUM_EnergyIN
|  | 17 | [49 empty] | SUM_CO2 | SUM_EnergyIN
|  | 18 | [49 empty] | SUM_CO2 | SUM_EnergyIN
|  | 19 | [49 empty] | SUM_CO2 | SUM_EnergyIN
|  | 20 | [49 empty] | SUM_CO2 | SUM_EnergyIN
|  | 21 | [49 empty] | SUM_CO2 | SUM_EnergyIN
|  | 22 | [49 empty] | SUM_CO2 | SUM_EnergyIN
|  | 23 | [49 empty] | SUM_CO2 | SUM_EnergyIN
|  | 24 | [49 empty] | SUM_CO2 | SUM_EnergyIN
|  | 25 | [49 empty] | SUM_CO2 | SUM_EnergyIN
|  | 26 | [49 empty] | SUM_CO2 | SUM_EnergyIN
|  | 27 | [49 empty] | SUM_CO2 | SUM_EnergyIN
|  | 28 | [49 empty] | SUM_CO2 | SUM_EnergyIN
|  | 29 | [49 empty] | SUM_CO2 | SUM_EnergyIN
|  | 30 | [49 empty] | SUM_CO2 | SUM_EnergyIN
|  | 31 | [49 empty] | SUM_CO2 | SUM_EnergyIN
|  | 32 | [49 empty] | SUM_CO2 | SUM_EnergyIN
|  | 33 | [49 empty] | SUM_CO2 | SUM_EnergyIN
|  | 34 | [49 empty] | SUM_CO2 | SUM_EnergyIN
|  | 35 | [49 empty] | SUM_CO2 | SUM_EnergyIN
|  | 36 | [49 empty] | SUM_CO2 | SUM_EnergyIN
|  | 37 | [49 empty] | SUM_CO2 | SUM_EnergyIN
|  | 38 | [49 empty] | SUM_CO2 | SUM_EnergyIN
|  | 39 | [49 empty] | SUM_CO2 | SUM_EnergyIN
|  | 40 | [49 empty] | SUM_CO2 | SUM_EnergyIN
|  | 41 | [49 empty] | SUM_CO2 | SUM_EnergyIN
|  | 42 | [49 empty] | SUM_CO2 | SUM_EnergyIN
|  | 43 | [49 empty] | SUM_CO2 | SUM_EnergyIN
|  | 44 | [49 empty] | SUM_CO2 | SUM_EnergyIN
|  | 45 | [49 empty] | SUM_CO2 | SUM_EnergyIN
|  | 46 | [49 empty] | SUM_CO2 | SUM_EnergyIN
|  | 47 | [49 empty] | SUM_CO2 | SUM_EnergyIN
|  | 48 | [49 empty] | SUM_CO2 | SUM_EnergyIN
|  | 49 | [49 empty] | SUM_CO2 | SUM_EnergyIN
|  | 50 | [49 empty] | SUM_CO2 | SUM_EnergyIN
|  | 51 | [49 empty] | SUM_CO2 | SUM_EnergyIN
|  | 52 | [49 empty] | SUM_CO2 | SUM_EnergyIN
|  | 53 | [49 empty] | SUM_CO2 | SUM_EnergyIN
|  | 54 | [49 empty] | SUM_CO2 | SUM_EnergyIN
|  | 55 | [49 empty] | SUM_CO2 | SUM_EnergyIN
|  | 56 | [49 empty] | SUM_CO2 | SUM_EnergyIN
|  | 57 | [49 empty] | SUM_CO2 | SUM_EnergyIN
|  | 58 | [49 empty] | SUM_CO2 | SUM_EnergyIN
|  | 59 | [49 empty] | SUM_CO2 | SUM_EnergyIN
|  | 60 | [49 empty] | SUM_CO2 | SUM_EnergyIN
|  | 61 | [49 empty] | SUM_CO2 | SUM_EnergyIN
|  | 62 | [49 empty] | SUM_CO2 | SUM_EnergyIN
|  | 63 | [49 empty] | SUM_CO2 | SUM_EnergyIN
|  | 64 | [49 empty] | SUM_CO2 | SUM_EnergyIN
|  | 65 | [49 empty] | SUM_CO2 | SUM_EnergyIN
|  | 66 | [49 empty] | SUM_CO2 | SUM_EnergyIN
|  | 67 | [49 empty] | SUM_CO2 | SUM_EnergyIN
|  | 68 | [49 empty] | SUM_CO2 | SUM_EnergyIN
|  | 69 | [49 empty] | SUM_CO2 | SUM_EnergyIN
|  | 70 | [49 empty] | SUM_CO2 | SUM_EnergyIN
|  | 71 | [49 empty] | SUM_CO2 | SUM_EnergyIN
|  | 72 | [49 empty] | SUM_CO2 | SUM_EnergyIN
|  | 73 | [49 empty] | SUM_CO2 | SUM_EnergyIN
|  | 74 | [49 empty] | SUM_CO2 | SUM_EnergyIN
|  | 75 | [49 empty] | SUM_CO2 | SUM_EnergyIN
PFC Source Streams
|  | # | Method | Name | Activity Data | AD Unit | NCV | NCV Unit | EF | EF Unit | C-Content | C-Content Unit | Oxid.factor | OxF Unit | Conv.factor | ConvF Unit | Biomass content | BioC Unit | non-sust. BioC | non-sust. BioC Unit | hourly GHG conc. Average | hourly GHG conc. Unit | hours operating | hours operating Unit | Flue gas (average) | Flue gas (average), Unit | Flue gas (total) | Flue gas (total), Unit | Annual amount of GHG | Annual amount of GHG Unit | GWP (tCO2e/t) | A: Frequency | A: Duration | A: SEF(CF4) | B: AEO | B: CE | B: OVC | F(C2F6) | CF4 Emissions (t CF4) | C2F6 Emissions (t C2F6) | GWP (CF4) (tCO2e/t) | GWP (C2F6) (tCO2e/t) | CF4 Emissions (t CO2e) | C2F6 Emissions (t CO2e) | Collection efficiency, % | CO2e fossil (t) | CO2e bio (t) | CO2e non-sust. bio (t) | Energy content (fossil), TJ | Energy content (bio), TJ
|  | Ex. | PFC Emissions | Centre Worked Pre-Bake (CWPB); Anode type A | 5000 | t | [25 empty] | 300 | 2 | 0.146 | 0 | 0 | 0 | 0.122 | 4.38 | 0.53436 | 7390 | 12200 | 32368.2 | 6519.192 | 98 | 39681.0122
|  | 1 | [49 empty] | SUM_PFC | SUM_EnergyIN
|  | 2 | [49 empty] | SUM_PFC | SUM_EnergyIN
|  | 3 | [49 empty] | SUM_PFC | SUM_EnergyIN
|  | 4 | [49 empty] | SUM_PFC | SUM_EnergyIN
|  | 5 | [49 empty] | SUM_PFC | SUM_EnergyIN
|  | 6 | [49 empty] | SUM_PFC | SUM_EnergyIN
|  | 7 | [49 empty] | SUM_PFC | SUM_EnergyIN
|  | 8 | [49 empty] | SUM_PFC | SUM_EnergyIN
|  | 9 | [49 empty] | SUM_PFC | SUM_EnergyIN
|  | 10 | [49 empty] | SUM_PFC | SUM_EnergyIN
Emissions Sources (Measurement-Based Approaches)
|  | # | Method | Name | Activity Data | AD Unit | NCV | NCV Unit | EF | EF Unit | C-Content | C-Content Unit | Oxid.factor | OxF Unit | Conv.factor | ConvF Unit | Biomass content | BioC Unit | non-sust. BioC | non-sust. BioC Unit | hourly GHG conc. Average | hourly GHG conc. Unit | hours operating | hours operating Unit | Flue gas (average) | Flue gas (average), Unit | Flue gas (total) | Flue gas (total), Unit | Annual amount of GHG | Annual amount of GHG Unit | GWP (tCO2e/t) | A: Frequency | A: Duration | A: SEF(CF4) | B: AEO | B: CE | B: OVC | F(C2F6) | CF4 Emissions (t CF4) | C2F6 Emissions (t C2F6) | GWP (CF4) (tCO2e/t) | GWP (C2F6) (tCO2e/t) | CF4 Emissions (t CO2e) | C2F6 Emissions (t CO2e) | Collection efficiency, % | CO2e fossil (t) | CO2e bio (t) | CO2e non-sust. bio (t) | Energy content (fossil), TJ | Energy content (bio), TJ
|  | Ex.1 | N2O | Nitric acid line 1 | [12 empty] | 0 | % | 0 | % | 64.2925 | g/Nm3 | 4 | h/year | 265 | 1000Nm3/h | 1060 | 1000Nm3/year | 68 | t | 298 | [14 empty] | 20308.7149 | 0 | 0 | 0 | 0
|  | Ex.2 | CO2 transfer | Transfer to EU ETS installation X | [12 empty] | 0 | % | 0 | % | 1820 | g/Nm3 | 5000 | h/year | 50 | 1000Nm3/h | 250000 | 1000Nm3/year | 455000 | t | 1 | [14 empty] | -455000 | 0 | 0 | 0 | 0
|  | 1 | [49 empty] | SUM_CO2 | SUM_EnergyIN
|  | 2 | [49 empty] | SUM_CO2 | SUM_EnergyIN
|  | 3 | [49 empty] | SUM_CO2 | SUM_EnergyIN
|  | 4 | [49 empty] | SUM_CO2 | SUM_EnergyIN
|  | 5 | [49 empty] | SUM_CO2 | SUM_EnergyIN
|  | 6 | [49 empty] | SUM_CO2 | SUM_EnergyIN
|  | 7 | [49 empty] | SUM_CO2 | SUM_EnergyIN
|  | 8 | [49 empty] | SUM_CO2 | SUM_EnergyIN
|  | 9 | [49 empty] | SUM_CO2 | SUM_EnergyIN
|  | 10 | [49 empty] | SUM_CO2 | SUM_EnergyIN
Fall-back
|  | # | Method | Name | Activity Data | AD Unit | NCV | NCV Unit | EF | EF Unit | C-Content | C-Content Unit | Oxid.factor | OxF Unit | Conv.factor | ConvF Unit | Biomass content | BioC Unit | non-sust. BioC | non-sust. BioC Unit | hourly GHG conc. Average | hourly GHG conc. Unit | hours operating | hours operating Unit | Flue gas (average) | Flue gas (average), Unit | Flue gas (total) | Flue gas (total), Unit | Annual amount of GHG | Annual amount of GHG Unit | GWP (tCO2e/t) | A: Frequency | A: Duration | A: SEF(CF4) | B: AEO | B: CE | B: OVC | F(C2F6) | CF4 Emissions (t CF4) | C2F6 Emissions (t C2F6) | GWP (CF4) (tCO2e/t) | GWP (C2F6) (tCO2e/t) | CF4 Emissions (t CO2e) | C2F6 Emissions (t CO2e) | Collection efficiency, % | CO2e fossil (t) | CO2e bio (t) | CO2e non-sust. bio (t) | Energy content (fossil), TJ | Energy content (bio), TJ
|  | Ex. | Fall-back | [42 empty] | 2850 | 340 | 0 | 45 | 5
|  | 1 | Fall-back | [48 empty] | SUM_CO2 | SUM_EnergyIN
ausblenden | End | End | End | End | End | End | End | End | End | End | End | End | End | End | End | End | End | End | End | End | End | End | End | End | End | End | End | End | End | End | End | End | End | End | End | End | End | End | End | End | End | End | End | End | End | End | End | End | End | End | End | End | End

## B+C_Emissions_Y5
ausblenden | [51 empty] | ausblenden | ausblenden | ausblenden
| B+C Annual Emissions Data |  |  | Navigation area: | Table of contents |  | Previous sheet |  | Next sheet |  | Summary | [40 empty] | Sheet Y # | 5
|  |  |  | Top of sheet | Source streams (excl. PFC) |  | PFC source streams |  | Emission Sources (CEMS) |  | Fall-back | [40 empty] | Year: | 2023
| 2023 | [11 empty] | 2023 |  | 2023 |  | 2023 |  | 2023 |  | 2023 |  | 2023 |  | 2023 |  | 2023 |  | 2023 |  | 2023 |  | 2023 |  | 2023 |  | 2023 |  | 2023 |  | 2023 |  | 2023 |  | 2023 |  | 2023 |  | 2023
|  | B+C | Sheet "Annual Emissions Data" for the Year: | [5 empty] | 2023 | [42 empty] | Column for | Column for
[52 empty] | controls | controls
|  | I | General guidance for source stream data
|  |  | Member State requires detailed source stream data generally to be reported mandatorily: | [5 empty] | TRUE
If this is set to "false", entries here are optional and only provide annual total emissions in section D.I.
[52 empty] | Jump Address: | #JUMP_D_I
|  | II | Source streams and emission sources
The tables below are identical to sheet "Accounting" in the Annual Emissions Report template provided by the Commission.
You can therefore copy data for each table from the Annual Emissions Report template without further entries and also find further guidance there.
If the Commission's template is not used in your Member State, or you prefer to enter data manually, each table contains example data at the top (white fields).
Please note that no calculations are made in this sheet. Therefore, totals in columns AU to AY need to be entered correctly as these data will be further used in this template!
Source Streams (excluding PFC emissions)
|  | # | Method | Source stream name | Activity Data | AD Unit | NCV | NCV Unit | EF | EF Unit | C-Content | C-Content Unit | Oxid.factor | OxF Unit | Conv.factor | ConvF Unit | Biomass content | BioC Unit | non-sust. BioC | non-sust. BioC Unit | hourly GHG conc. Average | hourly GHG conc. Unit | hours operating | hours operating Unit | Flue gas (average) | Flue gas (average), Unit | Flue gas (total) | Flue gas (total), Unit | Annual amount of GHG | Annual amount of GHG Unit | GWP (tCO2e/t) | A: Frequency | A: Duration | A: SEF(CF4) | B: AEO | B: CE | B: OVC | F(C2F6) | CF4 Emissions (t CF4) | C2F6 Emissions (t C2F6) | GWP (CF4) (tCO2e/t) | GWP (C2F6) (tCO2e/t) | CF4 Emissions (t CO2e) | C2F6 Emissions (t CO2e) | Collection efficiency, % | CO2e fossil (t) | CO2e bio (t) | CO2e non-sust. bio (t) | Energy content (fossil), TJ | Energy content (bio), TJ
|  | Ex.1 | Combustion | Heavy fuel oil | 252000 | t | 45 | GJ/t | 73 | tCO2/TJ |  |  | 100 | % |  | % | 0 | % | 0 | % | [25 empty] | 827820 | 0 | 0 | 11340 | 0
|  | Ex.2 | Process Emissions | Clay | 121000 | t |  |  | 0.08794 | tCO2/t |  |  |  | % |  | % | 0 | % | 0 | % | [25 empty] | 10640.74 | 0 | 0 | 0 | 0
|  | Ex.3 | Mass balance | Steel | -1808226 | t |  |  | 0 |  | 0.3878 | tC/t |  | % | 100 | % | 0 | % | 0 | % | [25 empty] | -2569306.8768 | 0 | 0 | 0 | 0
|  | 1 | [49 empty] | SUM_CO2 | SUM_EnergyIN
|  | 2 | [49 empty] | SUM_CO2 | SUM_EnergyIN
|  | 3 | [49 empty] | SUM_CO2 | SUM_EnergyIN
|  | 4 | [49 empty] | SUM_CO2 | SUM_EnergyIN
|  | 5 | [49 empty] | SUM_CO2 | SUM_EnergyIN
|  | 6 | [49 empty] | SUM_CO2 | SUM_EnergyIN
|  | 7 | [49 empty] | SUM_CO2 | SUM_EnergyIN
|  | 8 | [49 empty] | SUM_CO2 | SUM_EnergyIN
|  | 9 | [49 empty] | SUM_CO2 | SUM_EnergyIN
|  | 10 | [49 empty] | SUM_CO2 | SUM_EnergyIN
|  | 11 | [49 empty] | SUM_CO2 | SUM_EnergyIN
|  | 12 | [49 empty] | SUM_CO2 | SUM_EnergyIN
|  | 13 | [49 empty] | SUM_CO2 | SUM_EnergyIN
|  | 14 | [49 empty] | SUM_CO2 | SUM_EnergyIN
|  | 15 | [49 empty] | SUM_CO2 | SUM_EnergyIN
|  | 16 | [49 empty] | SUM_CO2 | SUM_EnergyIN
|  | 17 | [49 empty] | SUM_CO2 | SUM_EnergyIN
|  | 18 | [49 empty] | SUM_CO2 | SUM_EnergyIN
|  | 19 | [49 empty] | SUM_CO2 | SUM_EnergyIN
|  | 20 | [49 empty] | SUM_CO2 | SUM_EnergyIN
|  | 21 | [49 empty] | SUM_CO2 | SUM_EnergyIN
|  | 22 | [49 empty] | SUM_CO2 | SUM_EnergyIN
|  | 23 | [49 empty] | SUM_CO2 | SUM_EnergyIN
|  | 24 | [49 empty] | SUM_CO2 | SUM_EnergyIN
|  | 25 | [49 empty] | SUM_CO2 | SUM_EnergyIN
|  | 26 | [49 empty] | SUM_CO2 | SUM_EnergyIN
|  | 27 | [49 empty] | SUM_CO2 | SUM_EnergyIN
|  | 28 | [49 empty] | SUM_CO2 | SUM_EnergyIN
|  | 29 | [49 empty] | SUM_CO2 | SUM_EnergyIN
|  | 30 | [49 empty] | SUM_CO2 | SUM_EnergyIN
|  | 31 | [49 empty] | SUM_CO2 | SUM_EnergyIN
|  | 32 | [49 empty] | SUM_CO2 | SUM_EnergyIN
|  | 33 | [49 empty] | SUM_CO2 | SUM_EnergyIN
|  | 34 | [49 empty] | SUM_CO2 | SUM_EnergyIN
|  | 35 | [49 empty] | SUM_CO2 | SUM_EnergyIN
|  | 36 | [49 empty] | SUM_CO2 | SUM_EnergyIN
|  | 37 | [49 empty] | SUM_CO2 | SUM_EnergyIN
|  | 38 | [49 empty] | SUM_CO2 | SUM_EnergyIN
|  | 39 | [49 empty] | SUM_CO2 | SUM_EnergyIN
|  | 40 | [49 empty] | SUM_CO2 | SUM_EnergyIN
|  | 41 | [49 empty] | SUM_CO2 | SUM_EnergyIN
|  | 42 | [49 empty] | SUM_CO2 | SUM_EnergyIN
|  | 43 | [49 empty] | SUM_CO2 | SUM_EnergyIN
|  | 44 | [49 empty] | SUM_CO2 | SUM_EnergyIN
|  | 45 | [49 empty] | SUM_CO2 | SUM_EnergyIN
|  | 46 | [49 empty] | SUM_CO2 | SUM_EnergyIN
|  | 47 | [49 empty] | SUM_CO2 | SUM_EnergyIN
|  | 48 | [49 empty] | SUM_CO2 | SUM_EnergyIN
|  | 49 | [49 empty] | SUM_CO2 | SUM_EnergyIN
|  | 50 | [49 empty] | SUM_CO2 | SUM_EnergyIN
|  | 51 | [49 empty] | SUM_CO2 | SUM_EnergyIN
|  | 52 | [49 empty] | SUM_CO2 | SUM_EnergyIN
|  | 53 | [49 empty] | SUM_CO2 | SUM_EnergyIN
|  | 54 | [49 empty] | SUM_CO2 | SUM_EnergyIN
|  | 55 | [49 empty] | SUM_CO2 | SUM_EnergyIN
|  | 56 | [49 empty] | SUM_CO2 | SUM_EnergyIN
|  | 57 | [49 empty] | SUM_CO2 | SUM_EnergyIN
|  | 58 | [49 empty] | SUM_CO2 | SUM_EnergyIN
|  | 59 | [49 empty] | SUM_CO2 | SUM_EnergyIN
|  | 60 | [49 empty] | SUM_CO2 | SUM_EnergyIN
|  | 61 | [49 empty] | SUM_CO2 | SUM_EnergyIN
|  | 62 | [49 empty] | SUM_CO2 | SUM_EnergyIN
|  | 63 | [49 empty] | SUM_CO2 | SUM_EnergyIN
|  | 64 | [49 empty] | SUM_CO2 | SUM_EnergyIN
|  | 65 | [49 empty] | SUM_CO2 | SUM_EnergyIN
|  | 66 | [49 empty] | SUM_CO2 | SUM_EnergyIN
|  | 67 | [49 empty] | SUM_CO2 | SUM_EnergyIN
|  | 68 | [49 empty] | SUM_CO2 | SUM_EnergyIN
|  | 69 | [49 empty] | SUM_CO2 | SUM_EnergyIN
|  | 70 | [49 empty] | SUM_CO2 | SUM_EnergyIN
|  | 71 | [49 empty] | SUM_CO2 | SUM_EnergyIN
|  | 72 | [49 empty] | SUM_CO2 | SUM_EnergyIN
|  | 73 | [49 empty] | SUM_CO2 | SUM_EnergyIN
|  | 74 | [49 empty] | SUM_CO2 | SUM_EnergyIN
|  | 75 | [49 empty] | SUM_CO2 | SUM_EnergyIN
PFC Source Streams
|  | # | Method | Name | Activity Data | AD Unit | NCV | NCV Unit | EF | EF Unit | C-Content | C-Content Unit | Oxid.factor | OxF Unit | Conv.factor | ConvF Unit | Biomass content | BioC Unit | non-sust. BioC | non-sust. BioC Unit | hourly GHG conc. Average | hourly GHG conc. Unit | hours operating | hours operating Unit | Flue gas (average) | Flue gas (average), Unit | Flue gas (total) | Flue gas (total), Unit | Annual amount of GHG | Annual amount of GHG Unit | GWP (tCO2e/t) | A: Frequency | A: Duration | A: SEF(CF4) | B: AEO | B: CE | B: OVC | F(C2F6) | CF4 Emissions (t CF4) | C2F6 Emissions (t C2F6) | GWP (CF4) (tCO2e/t) | GWP (C2F6) (tCO2e/t) | CF4 Emissions (t CO2e) | C2F6 Emissions (t CO2e) | Collection efficiency, % | CO2e fossil (t) | CO2e bio (t) | CO2e non-sust. bio (t) | Energy content (fossil), TJ | Energy content (bio), TJ
|  | Ex. | PFC Emissions | Centre Worked Pre-Bake (CWPB); Anode type A | 5000 | t | [25 empty] | 300 | 2 | 0.146 | 0 | 0 | 0 | 0.122 | 4.38 | 0.53436 | 7390 | 12200 | 32368.2 | 6519.192 | 98 | 39681.0122
|  | 1 | [49 empty] | SUM_PFC | SUM_EnergyIN
|  | 2 | [49 empty] | SUM_PFC | SUM_EnergyIN
|  | 3 | [49 empty] | SUM_PFC | SUM_EnergyIN
|  | 4 | [49 empty] | SUM_PFC | SUM_EnergyIN
|  | 5 | [49 empty] | SUM_PFC | SUM_EnergyIN
|  | 6 | [49 empty] | SUM_PFC | SUM_EnergyIN
|  | 7 | [49 empty] | SUM_PFC | SUM_EnergyIN
|  | 8 | [49 empty] | SUM_PFC | SUM_EnergyIN
|  | 9 | [49 empty] | SUM_PFC | SUM_EnergyIN
|  | 10 | [49 empty] | SUM_PFC | SUM_EnergyIN
Emissions Sources (Measurement-Based Approaches)
|  | # | Method | Name | Activity Data | AD Unit | NCV | NCV Unit | EF | EF Unit | C-Content | C-Content Unit | Oxid.factor | OxF Unit | Conv.factor | ConvF Unit | Biomass content | BioC Unit | non-sust. BioC | non-sust. BioC Unit | hourly GHG conc. Average | hourly GHG conc. Unit | hours operating | hours operating Unit | Flue gas (average) | Flue gas (average), Unit | Flue gas (total) | Flue gas (total), Unit | Annual amount of GHG | Annual amount of GHG Unit | GWP (tCO2e/t) | A: Frequency | A: Duration | A: SEF(CF4) | B: AEO | B: CE | B: OVC | F(C2F6) | CF4 Emissions (t CF4) | C2F6 Emissions (t C2F6) | GWP (CF4) (tCO2e/t) | GWP (C2F6) (tCO2e/t) | CF4 Emissions (t CO2e) | C2F6 Emissions (t CO2e) | Collection efficiency, % | CO2e fossil (t) | CO2e bio (t) | CO2e non-sust. bio (t) | Energy content (fossil), TJ | Energy content (bio), TJ
|  | Ex.1 | N2O | Nitric acid line 1 | [12 empty] | 0 | % | 0 | % | 64.2925 | g/Nm3 | 4 | h/year | 265 | 1000Nm3/h | 1060 | 1000Nm3/year | 68 | t | 298 | [14 empty] | 20308.7149 | 0 | 0 | 0 | 0
|  | Ex.2 | CO2 transfer | Transfer to EU ETS installation X | [12 empty] | 0 | % | 0 | % | 1820 | g/Nm3 | 5000 | h/year | 50 | 1000Nm3/h | 250000 | 1000Nm3/year | 455000 | t | 1 | [14 empty] | -455000 | 0 | 0 | 0 | 0
|  | 1 | [49 empty] | SUM_CO2 | SUM_EnergyIN
|  | 2 | [49 empty] | SUM_CO2 | SUM_EnergyIN
|  | 3 | [49 empty] | SUM_CO2 | SUM_EnergyIN
|  | 4 | [49 empty] | SUM_CO2 | SUM_EnergyIN
|  | 5 | [49 empty] | SUM_CO2 | SUM_EnergyIN
|  | 6 | [49 empty] | SUM_CO2 | SUM_EnergyIN
|  | 7 | [49 empty] | SUM_CO2 | SUM_EnergyIN
|  | 8 | [49 empty] | SUM_CO2 | SUM_EnergyIN
|  | 9 | [49 empty] | SUM_CO2 | SUM_EnergyIN
|  | 10 | [49 empty] | SUM_CO2 | SUM_EnergyIN
Fall-back
|  | # | Method | Name | Activity Data | AD Unit | NCV | NCV Unit | EF | EF Unit | C-Content | C-Content Unit | Oxid.factor | OxF Unit | Conv.factor | ConvF Unit | Biomass content | BioC Unit | non-sust. BioC | non-sust. BioC Unit | hourly GHG conc. Average | hourly GHG conc. Unit | hours operating | hours operating Unit | Flue gas (average) | Flue gas (average), Unit | Flue gas (total) | Flue gas (total), Unit | Annual amount of GHG | Annual amount of GHG Unit | GWP (tCO2e/t) | A: Frequency | A: Duration | A: SEF(CF4) | B: AEO | B: CE | B: OVC | F(C2F6) | CF4 Emissions (t CF4) | C2F6 Emissions (t C2F6) | GWP (CF4) (tCO2e/t) | GWP (C2F6) (tCO2e/t) | CF4 Emissions (t CO2e) | C2F6 Emissions (t CO2e) | Collection efficiency, % | CO2e fossil (t) | CO2e bio (t) | CO2e non-sust. bio (t) | Energy content (fossil), TJ | Energy content (bio), TJ
|  | Ex. | Fall-back | [42 empty] | 2850 | 340 | 0 | 45 | 5
|  | 1 | Fall-back | [48 empty] | SUM_CO2 | SUM_EnergyIN
ausblenden | End | End | End | End | End | End | End | End | End | End | End | End | End | End | End | End | End | End | End | End | End | End | End | End | End | End | End | End | End | End | End | End | End | End | End | End | End | End | End | End | End | End | End | End | End | End | End | End | End | End | End | End | End

## D_Emissions
ausblenden | [14 empty] | ausblenden | ausblenden | ausblenden | ausblenden | ausblenden | ausblenden | ausblenden | ausblenden | ausblenden
| D. Emissions |  |  | Navigation area: |  | Table of contents |  | Previous sheet |  | Next sheet |  | Summary
|  |  |  | Top of sheet |  | Emissions and Energy Input |  | Emissions Attribution |  | Cogeneration (1) |  | Cogeneration (2)
|  |  |  | End of sheet |  | Waste gases (1) |  | Waste gases (2)
|  | D. | Sheet "Emissions" - ATTRIBUTION OF EMISSIONS | [11 empty] | Column for | Column for | Column for | Column for | Column for | Column for | Column for | Column for | Column for
[15 empty] | controls | controls | controls | controls | controls | controls | controls | controls | controls
|  | I | Total Direct Greenhouse Gas Emissions and Energy Input from Fuels
This section contains the summary of the emissions and energy content data from the five sheets "B+C_EmissionsY1 to Y5". In cases where the Member State allows the data to be entered aggregated instead of filling in those five sheets, the relevant entries must be made in section 2 here below.
For further information see general notes at the beginning of sheet B.
|  | 1 | Automatically calculated data at installation level
Data displayed here are the automatic summary from data entered in sheets B+C.
|  |  |  | Installation level data: |  |  | Unit | 2019 | 2020 | 2021 | 2022 | 2023 |  |  |  |  | 2019 | 2020 | 2021 | 2022 | 2023
|  |  |  | Total CO2 emissions |  |  | t CO2 / year | [7 empty] | SUM_CO2 |  | 0 | 0 | 0 | 0 | 0
|  |  |  | Zero-rated biomass emissions |  |  | t CO2 / year | [7 empty] | SUM_CO2 |  | 0 | 0 | 0 | 0 | 0
|  |  |  | Total N2O emissions |  |  | t CO2e/year | [7 empty] | SUM_N2O |  | 0 | 0 | 0 | 0 | 0
|  |  |  | Total PFC emissions |  |  | t CO2e/year | [7 empty] | SUM_PFC |  | 0 | 0 | 0 | 0 | 0
|  |  |  | Sum of direct emissions |  |  | t CO2e/year
|  |  |  | Transferred CO2 exported |  |  | t CO2 / year | [7 empty] | SUM_Tranfer_CO2 |  | 0 | 0 | 0 | 0 | 0
|  |  |  | Total direct emissions of the installation |  |  | t CO2e/year
|  |  |  | Total energy input from fuels |  |  | TJ / year | [7 empty] | SUM_EnergyIN |  | 0 | 0 | 0 | 0 | 0
|  | 2 | Input if Member State allows aggregated reporting at installation level
If according to section B.I. you are allowed to enter emission totals instead of detailed source stream data, then input in this section is mandatory.
In such case, please enter below in line with the principles of the M&R Regulation:
|  |  |  | - | Total CO2 emissions: the verified CO2 emissions from source streams and emission sources including from any non-sustainable biomass
|  |  |  | - | Biomass emissions: emissions from biomass, either sustainable or for which sustainability criteria do not apply, as if they were non-zero rated
|  |  |  | - | Total N2O emissions from emission sources
|  |  |  | - | Total PFC emissions from primary aluminium production
|  |  |  | - | Transferred amount of CO2 exported from the installation, reported as negative values
|  |  |  | - | Total energy input from fuels including from biomass and waste gases
|  |  |  | Installation level data: |  |  | Unit | 2019 | 2020 | 2021 | 2022 | 2023
|  |  |  | Total CO2 emissions |  |  | t CO2 / year
|  |  |  | Zero-rated biomass emissions |  |  | t CO2 / year
|  |  |  | Total N2O emissions |  |  | t CO2e/year
|  |  |  | Total PFC emissions |  |  | t CO2e/year
|  |  |  | Sum of direct emissions |  |  | t CO2e/year
|  |  |  | Transferred CO2 exported |  |  | t CO2 / year
|  |  |  | Total direct emissions of the installation |  |  | t CO2e/year
|  |  |  | Total energy input from fuels |  |  | TJ / year
|  | 3 | Result of installation level data for use in sheets "D_Emissions" and "E_EnergyFlows":
Where data is displayed under points 1 AND 2, the data of point 2 will be used, because no completeness check for data in sheets B+C can be performed.
Such conflicting values are highlighted with red figures in the table below.
The responsibility for avoiding conflicting data entries is fully on the operator of the installation.
|  |  |  | Installation level data: |  |  | Unit | 2019 | 2020 | 2021 | 2022 | 2023
|  |  |  | Total CO2 emissions |  |  | t CO2 / year
|  |  |  | Zero-rated biomass emissions |  |  | t CO2 / year
|  |  |  | Total N2O emissions |  |  | t CO2e/year
|  |  |  | Total PFC emissions |  |  | t CO2e/year
|  |  |  | Sum of direct emissions |  |  | t CO2e/year
|  |  |  | Transferred CO2 exported |  |  | t CO2 / year
|  |  |  | Total direct emissions of the installation |  |  | t CO2e/year
|  |  |  | Total energy input from fuels |  |  | TJ / year
|  |  |  | Check for total share of biomass: | [8 empty] | Average
|  |  |  | Share of zero-rated biomass |  |  | -
|  | II | Attribution of emissions to sub-installations
|  | 1 | Total emissions at installation level (taken from section D.I.3)
|  |  |  | Installation level data: |  |  | Unit | 2019 | 2020 | 2021 | 2022 | 2023
|  |  |  | Total direct emission of the installation |  |  | t CO2e/year
|  | 2 | Attribution to sub-installations
The attribution of emissions to sub-installations has to be done in sheets F and G for each sub-installation.
A summary table of attributed emissions can be found in the summary sheet (see link below).
The attribution of emissions to sub-installations can be found in the summary sheet. (K.III.2)
|  | III | Cogeneration tool
Are combined heat and power (CHP) units relevant?
This is a tool for assigning fuels and emissions of CHPs for the purpose of updating the benchmark values pursuant to Annex VII, chapter 8.
Please enter "false" here if there is no CHP relevant at your installation. If this is the case the whole tool is not relevant and will be greyed out.
Please note that emissions associated with imported heat might also be relevant for certain sub-installations. Where this imported heat is produced from CHPs in other installations, this tool might be relevant too, if further information on the relevant data from the supplier is known.
This tool exists twofold in this template and each tool should only be used for one CHP. If more CHPs are relevant, a separate template might be used to provide relevant information.
Periods during which the CHP is operated in heat-only or electricity-only generation mode (i.e. periods during which only one of the two products was produced) should be excluded and assignment of fuels and emissions should be calculated separately in accordance with the provisions in sections 10.1.2 and 10.1.3 of Annex VII.
In case there are more than two CHP units, operators may just use these tools in separate templates that are submitted to the CA as supporting documents to confirm validity. Those supporting documents can be linked to the main template by providing reference to that document in section J.I.d. By that it forms part of the application as an external file. It does not need to be included in the main application file. Alternatively, the operator may “combine” two or more CHPs and use weighted averages for the reference efficiencies which would lead to similar results as the approach above. In that case, all information is transferred to sheet K.
|  | 1 | Tool for calculating the emissions attributable to heat production in combined heat and power units (CHP)
|  |  | (a) | Total amount of fuel input into CHP units
Please enter here the annual fuel input into the CHP unit.
[7 empty] | Unit | 2019 | 2020 | 2021 | 2022 | 2023 | [10 empty] | make grey?
|  |  |  | Fuel input into CHP |  |  | TJ / year | [15 empty] | FALSE
|  |  | (b) | Heat output from CHP
This is the total amount of net heat produced by the CHP.
[7 empty] | Unit | 2019 | 2020 | 2021 | 2022 | 2023
|  |  |  | Heat output from CHP |  |  | TJ / year | [15 empty] | 0
|  |  | (c) | Electricity output CHP
This is the total amount of net electricity (or mechanical energy, where applicable) produced by the CHP.
[7 empty] | Unit | 2019 | 2020 | 2021 | 2022 | 2023
|  |  |  | Electricity output from CHP |  |  | MWh / year | [15 empty] | 0
|  |  |  | Electricity output from CHP |  |  | TJ / year | [15 empty] | 0
|  |  | (d) | Total emissions from CHP
Values should distinguish between emissions from fuel input and from flue gas cleaning.
[7 empty] | Unit | 2019 | 2020 | 2021 | 2022 | 2023
|  |  |  | From fuel input to CHP |  |  | t CO2 / year | [15 empty] | 0
|  |  |  | From flue gas cleaning |  |  | t CO2 / year | [15 empty] | 0
|  |  |  | Total emissions |  |  | t CO2 / year
|  |  | (e) | Default efficiencies: |  |  |  | Heat: | 55% |  | Electricity: | 25%
|  |  | (f) | Efficiencies for heat and electricity
These values are dimensionless and automatically calculated from inputs in (a) to (c) above.
If no values are entered there but total emissions under (d) above, default efficiencies from (e) will be used here. Please note that this is only allowed if you provide evidence that the determination of the efficiencies is technically not feasible or would incur unreasonable costs, and values based on technical documentation (design values) of the installation are not available as well.
[7 empty] | Unit | 2019 | 2020 | 2021 | 2022 | 2023
|  |  |  | Heat production |  |  | -
|  |  |  | Electricity production |  |  | -
|  |  | (g) | Reference efficiencies
These are the reference efficiency for heat production in a stand-alone boiler, and the reference efficiency of electricity production without cogeneration.
For the reference efficiencies the appropriate fuel-specific values from the Commission Delegated Regulation (EU) 2015/2402 should be applied without application of the correction factors for climatic conditions in Annex III and avoided grid losses in Annex IV to that Regulation. The Regulation can be downloaded under the following link:
https://eur-lex.europa.eu/eli/reg_del/2015/2402/oj
Default efficiencies below are for natural gas CHPs producing electricity and hot water.
[7 empty] | Unit | 2019 | 2020 | 2021 | 2022 | 2023
|  |  |  | Heat production |  |  | - | [15 empty] | 0
|  |  |  | Electricity production |  |  | - | [15 empty] | 0
|  |  | (h) | Emissions attributable to heat production from CHP
This is the final result of this tool. The values displayed here should be entered in sheets F or G for the attributable emissions for the appropriate sub-installation.
For example, this may include attributable emissions to be taken into account for the total direct emissions, or use of the emission factor for any measurable heat imported.
Calculation results can only be considered correct if complete and consistent data is reported in sections above.
[7 empty] | Unit | 2019 | 2020 | 2021 | 2022 | 2023
|  |  |  | Emissions attributable to heat output |  |  | t CO2 / year
|  |  |  | Emission factor, heat |  |  | t CO2 / TJ
|  |  | (i) | Fuel input attributable to heat and electricity production
This is the final result of this tool. The values displayed here should be entered in relevant sections in sheets E, F and G.
[7 empty] | Unit | 2019 | 2020 | 2021 | 2022 | 2023
|  |  |  | Fuel input for heat |  |  | TJ / year
|  |  |  | Fuel input for electricity |  |  | TJ / year
|  | 2 | Tool for calculating the emissions attributable to heat production in combined heat and power units (CHP)
|  |  |  | Detailed instructions for data entries in this tool can be found at the first copy of this tool. (D.III.1) | [10 empty] | Jump Address: | #$C$86
|  |  | (a) | Total amount of fuel input into CHP units
[7 empty] | Unit | 2019 | 2020 | 2021 | 2022 | 2023
|  |  |  | Fuel input into CHP |  |  | TJ / year | [15 empty] | 0
|  |  | (b) | Heat output from CHP
[7 empty] | Unit | 2019 | 2020 | 2021 | 2022 | 2023
|  |  |  | Heat output from CHP |  |  | TJ / year | [15 empty] | 0
|  |  | (c) | Electricity output CHP
[7 empty] | Unit | 2019 | 2020 | 2021 | 2022 | 2023
|  |  |  | Electricity output from CHP |  |  | MWh / year | [15 empty] | 0
|  |  |  | Electricity output CHP |  |  | TJ / year | [15 empty] | 0
|  |  | (d) | Total emissions from CHP
[7 empty] | Unit | 2019 | 2020 | 2021 | 2022 | 2023
|  |  | i. | From fuel input to CHP |  |  | t CO2 / year | [15 empty] | 0
|  |  | ii. | From flue gas cleaning |  |  | t CO2 / year | [15 empty] | 0
|  |  | iii. | Total emissions |  |  | t CO2 / year
|  |  | (e) | Default efficiencies: |  |  |  | Heat: | 55% |  | Electricity: | 25%
|  |  | (f) | Efficiencies for heat and electricity
[7 empty] | Unit | 2019 | 2020 | 2021 | 2022 | 2023
|  |  | i. | Heat production |  |  | -
|  |  | ii. | Electricity production |  |  | -
|  |  | (g) | Reference efficiencies
[7 empty] | Unit | 2019 | 2020 | 2021 | 2022 | 2023
|  |  | i. | Heat production |  |  | - | [15 empty] | 0
|  |  | ii. | Electricity production |  |  | - | [15 empty] | 0
|  |  | (h) | Emissions attributable to heat production from CHP
[7 empty] | Unit | 2019 | 2020 | 2021 | 2022 | 2023
|  |  | i. | Emissions attributable to heat output |  |  | t CO2 / year
|  |  | ii. | Emission factor, heat |  |  | t CO2 / TJ
|  |  | (i) | Fuel input attributable to heat and electricity production
[7 empty] | Unit | 2019 | 2020 | 2021 | 2022 | 2023
|  |  | i. | Fuel input for heat |  |  | TJ / year
|  |  | ii. | Fuel input for electricity |  |  | TJ / year
|  | IV | Waste gas tool
Does the installation consume waste gases produced outside the boundaries of a product benchmark?
Pursuant to the definition given in Articles 2(10) and 2(11) of the FAR, (combustible) waste gases occurring outside the boundaries of product benchmarks are considered process emissions.
However, for waste gases a CO2 amount equivalent to natural gas used for the "technically usable energy content" is to be subtracted from the total process emissions.
The amount of process emissions without this subtraction is referred to as "uncorrected process emissions" below.
In order to determine the "technically usable energy content" the following information is needed:
|  |  |  | - | Amount of waste gases used for electricity production and for production of measurable or other heat outside of product benchmark sub-installations, or exported out of the installation;
|  |  |  | - | Optionally (for consistency checking) the process emissions associated with these waste gas amounts should be reported.
|  |  |  | - | Net calorific value of the waste gas;
|  |  |  | - | Assumptions for the different efficiency for the use of waste gas and natural gas. These assumptions are as follows: Efficiency of electricity production with natural gas is 52.5%, with waste gases 35%;
|  |  |  | - | Emission factor of natural gas: 56.1 t CO2/TJ.
Because both possible sub-installations can be concerned in one installation, or because different waste gases can occur, this "waste gas tool" exists twofold in this template.
|  | 1 | Tool for calculating the amount of process emissions if waste gases are produced outside product benchmarks | [19 empty] | make grey?
|  |  | (a) | This section relates to the process emissions sub-installation of this type: | [18 empty] | FALSE
Please select here to which of the two process emission sub-installations the data in this tool is related.
The production, not the use of the waste gas is relevant for determining the correct sub-installation.
|  |  | (b) | Please confirm if waste gases are relevant for this sub-installation: | [18 empty] | 0
|  |  | (c) | Type of waste gas: | [18 empty] | 0
Please describe the waste gas and the process from which it is produced. Above enter a name for the gas stream, below give a short process description.
If several different waste gases are relevant in your installation, please submit details in separate files using this tool for more complex cases.
0
0
|  |  | (d) | Total amount of process emissions before subtracting an equivalent for the technically usable energy content:
This amount must be consistent with the carbon leakage status selected under point (a) above.
[7 empty] | Unit | 2019 | 2020 | 2021 | 2022 | 2023
|  |  |  | Uncorrected process emissions |  |  | t CO2e/year | [15 empty] | 0
|  |  | (e) | Estimation of waste gas emissions
Optionally, and for the purpose of consistency checks only, please provide an estimation of the quantity of emissions relating to the waste gas used or exported.
This amount must be consistent with the amount of waste gas under point (f) below.
|  |  |  | Emissions from waste gases |  |  | Unit | 2019 | 2020 | 2021 | 2022 | 2023
|  |  |  | outside product benchmarks |  |  | t CO2e/year | [15 empty] | 0
|  |  | (f) | Amount of waste gas produced outside product benchmark sub-installations, including for exports:
This amount must be consistent with the carbon leakage status selected under point (a) above.
Only waste gas which is used for the production of heat or electricity is relevant. If the waste gas is flared, only the amount relating to safety flaring is relevant.
You may choose to report either as tonnes or as 1000 Nm3 (cubic meters under standard conditions). The units must be consistent with those for the NCV below.
|  |  |  | Amount of waste gas per year |  |  | Unit | 2019 | 2020 | 2021 | 2022 | 2023
|  |  |  | outside product benchmarks | [18 empty] | 0
|  |  | (g) | Net calorific value of the waste gas
You may choose to report either as GJ/t or as GJ/1000 Nm3. The units must be consistent with those for the amounts above.
[7 empty] | Unit | 2019 | 2020 | 2021 | 2022 | 2023 | [5 empty] | 2019 | 2020 | 2021 | 2022 | 2023
|  |  |  | Net calorific value |  |  | GJ / Unit | [7 empty] | WasteGasProd_1 |  | for E.III: | [5 empty] | 0
|  |  | (h) | Necessary assumptions:
|  |  |  | Reference efficiency for production of electricity: |  |  |  |  | using natural gas: | 52.5% |  | using waste gas: | 35%
|  |  |  | Emissions factor for natural gas: |  |  | 56.1 | t CO2 / TJ
|  |  | (i) | Emissions to be subtracted for taking into account the technically usable energy content:
These amounts are automatically calculated based on the figures input above. The formula is described in the guidance document No. 8.
|  |  |  | Deduction for waste gases |  |  | Unit | 2019 | 2020 | 2021 | 2022 | 2023
|  |  |  | outside product benchmarks |  |  | t CO2 / year
|  |  | (j) | Process emissions calculated taking into account the correction for waste gases (=d-i)
This is the final result of this tool. The values displayed here should be entered in sheet G for the relevant process emissions sub-installation.
Calculation results can only be considered correct if complete and consistent data is reported in sections above.
In case the result is negative, it is set to zero.
[7 empty] | Unit | 2019 | 2020 | 2021 | 2022 | 2023
|  |  |  | Result of waste gas tool: |  |  | t CO2 / year
|  | 2 | Tool for calculating the amount of process emissions if waste gases are produced outside product benchmarks
|  |  |  | Detailed instructions for data entries in this tool can be found at the first copy of this tool. (D.IV.1) | [10 empty] | Jump Address: | #$C$202
|  |  | (a) | This section relates to the process emissions sub-installation of this type: | [18 empty] | 0
|  |  | (b) | Please confirm if waste gases are relevant for this sub-installation: | [18 empty] | 0
|  |  | (c) | Type of waste gas: | [18 empty] | 0
0
0
|  |  | (d) | Total amount of process emissions before subtracting an equivalent for the technically usable energy content:
[7 empty] | Unit | 2019 | 2020 | 2021 | 2022 | 2023
|  |  |  | Uncorrected process emissions |  |  | t CO2e/year | [15 empty] | 0
|  |  | (e) | Estimation of waste gas emissions
|  |  |  | Emissions from waste gases |  |  | Unit | 2019 | 2020 | 2021 | 2022 | 2023
|  |  |  | outside product benchmarks |  |  | t CO2e/year | [15 empty] | 0
|  |  | (f) | Amount of waste gas produced outside product benchmark sub-installations, including for exports:
|  |  |  | Amount of waste gas per year |  |  | Unit | 2019 | 2020 | 2021 | 2022 | 2023
|  |  |  | outside product benchmarks | [18 empty] | 0
|  |  | (g) | Net calorific value of the waste gas
[7 empty] | Unit | 2019 | 2020 | 2021 | 2022 | 2023 | [5 empty] | 2019 | 2020 | 2021 | 2022 | 2023
|  |  |  | Net calorific value |  |  | GJ / Unit | [7 empty] | WasteGasProd_2 |  | for E.III: | [5 empty] | 0
|  |  | (h) | Necessary assumptions:
|  |  |  | Reference efficiency for production of electricity: |  |  |  |  | using natural gas: | 52.5% |  | using waste gas: | 35%
|  |  |  | Emissions factor for natural gas: |  |  | 56.1 | t CO2 / TJ
|  |  | (i) | Emissions to be subtracted for taking into account the technically usable energy content:
|  |  |  | Deduction for waste gases |  |  | Unit | 2019 | 2020 | 2021 | 2022 | 2023
|  |  |  | outside product benchmarks |  |  | t CO2 / year
|  |  | (j) | Process emissions calculated taking into account the correction for waste gases (=d-i)
[7 empty] | Unit | 2019 | 2020 | 2021 | 2022 | 2023
|  |  |  | Result of waste gas tool: |  |  | t CO2 / year
<<< Click here to proceed to next sheet >>>
ausblenden | End | End | End | End | End | End | End | End | End | End | End | End | End | End | End | End | End | End | End | End | End | End | End
ausblenden
ausblenden |  |  | Area for functionalities, Constants etc.
ausblenden
ausblenden |  |  |  | Table for conditional formatting:
ausblenden |  |  |  | Column Index: |  |  |  | 1 | 2 | 3 | 4 | 5
ausblenden |  |  |  | Reporting years (default): |  |  |  | 2014 | 2015 | 2016 | 2017 | 2018
ausblenden |  |  |  | Reporting years used: |  |  |  | 2019 | 2020 | 2021 | 2022 | 2023
ausblenden |  |  |  | Member of period: |  |  |  | 1 | 1 | 1 | 1 | 1
ausblenden |  |  |  | Period choosen: |  |  |  | 0 | 0 | 0 | 0 | 0
ausblenden |  |  |  | Year relevant: |  |  |  | 0 | 0 | 0 | 0 | 0
ausblenden
ausblenden |  |  |  | taken from D.II.2.b
ausblenden |  |  | 8 | Process emissions sub-installation (CL ¦ non-CBAM) |  |  | t CO2e/year
ausblenden |  |  | 9 | Process emissions sub-installation (non-CL ¦ non-CBAM) |  |  | t CO2e/year
ausblenden |  |  | 10 | Process emissions sub-installation (CL ¦ CBAM) |  |  | t CO2e/year
ausblenden

## E_EnergyFlows
ausblenden | [14 empty] | ausblenden | ausblenden | ausblenden | ausblenden
| E. Energy flows |  |  | Navigation area: |  | Table of contents |  | Previous sheet |  | Next sheet |  | Summary
|  |  |  | Top of sheet |  | Attribution of Energy |  | Measurable heat |  | Heat (final result) |  | Waste gases
|  |  |  | End of sheet |  | Electricity
|  | E. | Sheet "EnergyFlows" - DATA ON ENERGY INPUT, MEASURABLE HEAT AND ELECTRICITY | [11 empty] | Column for | Column for | Column for | Column for
[15 empty] | controls | controls | controls | controls
|  | I | Total energy input
|  | 1 | Overview and split into use categories
|  |  | (a) | Energy input, total installation:
Please enter in the table below the amount of energy input for heat production, ensuring there is no double-counting between items:
|  |  |  | - | i: The total energy input from fuels is taken automatically from results displayed in section D.I.
|  |  |  | - | ii: Total electricity input for the PRIMARY purpose of heat production (e.g. electricity consumed by heat pumps, electric boilers, electric furnaces,...), unless the fuels from which the electricity is produced are already included under i. above. Note that any other electricity consumption for other purposes than heat production (pumps, drivers, etc.) are NOT included here.
|  |  |  | - | iii: The total other energy, including from exothermic heat (i.e. from any exothermic chemical reaction such as partial oxidations or carbothermic reductions) or other heat e.g. ambient heat for heat pumps, unless any of this heat is produced from fuels already included under i. above. For example, if steam is recovered from a chemical reaction, the difference between the energy input and output of the process the steam is recovered from should be entered here as exothermic heat.
|  |  |  | - | iv: Result: total energy input, i.e. the sum of the above. This value represents 100% of the energy that is available for the attribution to the fuel benchmark sub-installations, the production of measurable heat, etc. under the next points below.
[7 empty] | Unit | 2019 | 2020 | 2021 | 2022 | 2023
|  |  | i. | Energy input from fuels (from D.I) |  |  | TJ / year
|  |  | ii. | Electricity input for heat production |  |  | TJ / year
|  |  | iii. | Other energy input (e.g. exothermic heat) |  |  | TJ / year
|  |  | iv. | Total energy input (sum of the above) |  |  | TJ / year
|  |  | (b) | Input method: | [10 empty] | N.A.
|  |  |  | You can choose the method for entering the values in the table below under point (c). Available options are: "Absolute values" (enter TJ/year), or "percentages". | [10 empty] | CTRL_InputMethodFuelDistribution
For fast data entries in simple cases, where most entries will be "100%" or zero, percentages are the better choice.
|  |  | (c) | Distribution of energy input to different uses
Please enter in the table below the amount of energy consumed for each use type, or - depending on input (b) - the percentage of amount (a).
|  |  |  | - | Energy input to product BM is the sum of direct energy input and energy input to measurable heat consumed by the sub-installation
|  |  |  | - | Energy input for production of measurable heat not used for product BM or electricity production
|  |  |  | - | Energy input to fuel BM sub-installations, for the primary purpose of the production of heat
|  |  |  | - | Energy input for electricity production
For attributing fuel input from cogeneration (CHP) to production of measurable heat and electricity, the "CHP tool" in section D.III. has to be used.
Special care should be taken for attribution of energy input to the two sub-installations which are relevant for allocation purposes:
Fuel benchmark sub-installation "CL" (exposed to a significant risk of Carbon Leakage) and "non-CL" (not exposed to carbon leakage risk).
For control purposes, the rest (100% minus total of inputs) is displayed in the bottom line. This refers to energy input which is not eligible for allocation.
NOTE! Please note that due to the changed definition of the fuel benchmark sub-installation for the allocation period 2026-2030, values to be entered here may differ from those provided in the annual activity level reports during the baseline period.
|  |  |  | Usage type of fuel input |  |  | Unit | 2019 | 2020 | 2021 | 2022 | 2023 | [5 empty] | make grey?
|  |  | i. | Energy input to product BM sub-installations |  |  | % or TJ / year | [10 empty] | 0
|  |  | ii. | Energy input for production of measurable heat |  |  | % or TJ / year
|  |  | iii. | Fuel benchmark sub-installation (CL ¦ non-CBAM) |  |  | % or TJ / year | [8 empty] | 5 |  | 0
|  |  | iv. | Fuel benchmark sub-installation (non-CL ¦ non-CBAM) |  |  | % or TJ / year | [8 empty] | 6 |  | 0
|  |  | v. | Fuel benchmark sub-installation (CL ¦ CBAM) |  |  | % or TJ / year | [8 empty] | 7 |  | 0
|  |  | vi. | Energy input for electricity production |  |  | % or TJ / year
|  |  | vii. | Rest |  |  | % or TJ / year
For control purposes, the inputs are displayed here in the unit which you have not chosen for input:
|  |  |  | Usage type of fuel input |  |  | Unit | 2019 | 2020 | 2021 | 2022 | 2023
|  |  | vii. | Energy input to product BM sub-installations |  |  | % or TJ / year
|  |  | viii. | Energy input for production of measurable heat |  |  | % or TJ / year
|  |  | ix. | Fuel benchmark sub-installation (CL ¦ non-CBAM) |  |  | % or TJ / year
|  |  | x. | Fuel benchmark sub-installation (non-CL ¦ non-CBAM) |  |  | % or TJ / year
|  |  | xi. | Fuel benchmark sub-installation (CL ¦ CBAM) |  |  | % or TJ / year
|  |  | xii. | Energy input for electricity production |  |  | % or TJ / year
|  |  | xiii. | Rest |  |  | % or TJ / year
|  | II | Measurable heat
Complete balance of measurable heat at the installation
|  |  |  | The installation has a heat benchmark or district heating sub-installation? | [7 empty] | 0
The name of the product benchmark sub-installation is displayed automatically based in the inputs in sheet "A_InstallationData".
If "TRUE" is displayed here, entries in the section are always relevant. Only where if none of these sub-installation is relevant, the question below has to be answered.
Are any measurable heat flows produced or consumed in, imported to or exported from this installation?
|  |  |  | Please enter data in this section! | [10 empty] | Jump Address: | #$C$252
All heat data should refer to "net amount of measurable heat" (i.e. heat content of heat flow to user minus heat content of the return flow).
Outline of the calculation approach used:
If both types of heat input are relevant, "eligible" (self-produced and/or imported form ETS installations) and "non-eligible" (import from non-ETS or produced from a Nitric acid sub-installation), AND if both types of heat use take place, i.e. "eligible" (internal use and/or export to non-ETS) and "non-eligible" (export to ETS-Installations), it is necessary to earmark the eligible and non-eligible cases.
A hierarchy of approaches is proposed for this earmarking:
|  |  | - | If the heat amounts can be clearly earmarked (because of the heat grid connections being clearly defined, or because of the steam pressure levels etc.), eligible and non-eligible heat amounts shall be reported according to this real situation.
|  |  | - | If this is not feasible, all uses shall be weighted according to the ratio of inputs (ETS input : total input) as defined above.
For the purpose of this template, the following step-by-step approach is used:
|  |  | - | A separate balance for the consumption of the "eligible" and "non-eligible" heat is calculated.
|  |  | - | For electricity production, heat consumption is split according to the ratio displayed under point (f), unless the amount of heat from non-eligible sources is manually input under (g).iii.
|  |  | - | For product benchmarks the total amount of measured heat is asked under (g) below. The amount of "non-eligible" heat is taken as sum of inputs in sheet "F_ProductBM", section (f).iii of each sub-installation (shown here below under (i).xii ).
|  |  | - | Heat exports to installations covered by the ETS (section (i) below) must always be considered as heat from eligible sources, because the consumer of the heat will not have the information about eligibility of the upstream produced heat. Thus, for avoiding double counting, the heat must be deducted from the eligible amount in this installation. The amount is to be capped by the total available "eligible" heat of the installation.
|  |  | - | From the remaining amount of measurable heat, it must be determined how much is consumed within the installation (except for electricity production and product benchmark sub-installations). The amount of "eligible" heat remaining at the end of the previous steps is the upper limit.
|  |  | - | After these deductions of heat from the available amount, a new "eligibility ratio" is calculated (point (k)).
|  |  | - | The remaining eligible amount can then be attributed to the both heat benchmark sub-installations.
NOTE! Please note that due to the changed definition of the heat benchmark sub-installation for the allocation period 2026-2030, values to be entered may differ from those provided in the annual activity level reports during the baseline period.
Heat Inputs
|  |  | (a) | Total net amount of measurable heat produced in the installation:
All heat data should refer to "net amount of measurable heat" (i.e. heat content of heat flow to user minus heat content of the return flow). Where heat from CHP is relevant, please ensure consistency with data entries in section D.III.
Note that heat produced from nitric acid sub-installations has to be reported under point (c) as "non-ETS import".
As a memo item and part to be included under point i., the sum of the amounts of measurable heat exported from the fuel benchmark sub-installations is displayed under point ii. This information is taken from section G.(5).e.
[7 empty] | Unit | 2019 | 2020 | 2021 | 2022 | 2023 | [5 empty] | make grey?
|  |  | i. | Measurable heat produced |  |  | TJ / year | [10 empty] | FALSE
|  |  | ii. | Memo-item: heat exported from fuel BM |  |  | TJ / year
|  |  | (b) | Measurable heat produced from electricity
This includes heat from any electric boilers, heat pumps, etc. This amount of heat is to be included in the data given under point (a) above and only to be entered here for transparency reasons.
[7 empty] | Unit | 2019 | 2020 | 2021 | 2022 | 2023
|  |  |  | Heat from electricity |  |  | TJ / year | [10 empty] | 0
|  |  | (c) | Measurable heat imported from installations covered by the EU ETS:
Installation names in the drop down list are taken from Section A.IV. Therefore you must ensure that you have entered complete data there.
|  |  |  | Name of installation |  |  | Unit | 2019 | 2020 | 2021 | 2022 | 2023
|  |  | i. |  |  |  | TJ / year | [10 empty] | 0
|  |  | ii. |  |  |  | TJ / year | [10 empty] | 0
|  |  | iii. |  |  |  | TJ / year | [10 empty] | 0
|  |  | iv. | Sub-total |  |  | TJ / year
|  |  | (d) | Measurable heat imported from installations and entities not covered by the EU ETS (not eligible for heat benchmark):
This includes the nitric acid producing sub-installations (select "Within installation" as name of installation, if the nitric acid production is part of this installation) and installations for municipal waste incineration.
Note that the data entered here is to be checked for double counting with deductions under product benchmark sub-installations (see sheet "F_ProductBM").
|  |  |  | Name of installation or entity |  |  | Unit | 2019 | 2020 | 2021 | 2022 | 2023
|  |  | i. |  |  |  | TJ / year | [10 empty] | 0
|  |  | ii. |  |  |  | TJ / year | [10 empty] | 0
|  |  | iii. |  |  |  | TJ / year | [10 empty] | 0
|  |  | iv. | Sub-total |  |  | TJ / year
|  |  | (e) | Sum of measurable heat available at installation (=a+c+d)
|  |  |  | Total measurable heat |  |  | TJ / year
|  |  | (f) | Ratio of "ETS heat" to "Total heat"
"ETS heat" is heat produced in the installation plus heat imported from ETS installations (=a+c).
"Total heat" is the ETS heat plus heat imported from non-ETS entities and installations (=a+c+d).
|  |  |  | Heat input ratio (a+c) / (a+c+d): |  |  | %
Heat not eligible for sub-installations with heat benchmark
Before the amount of heat falling under the heat benchmark sub-installations can be quantified, the amount not eligible for this purpose has to be identified.
In a first step the non-eligible amounts for heat use within the installation are considered.
This is the amount of heat used for electricity production and heat consumed within product benchmark sub-installations.
|  |  | (g) | Measurable heat consumed for electricity production within the installation (not eligible for heat benchmark):
As default, it is assumed that the whole amount of heat used for electricity production is split between eligible and non-eligible inputs using the ratio calculated under (f).
However, if more precise information is available (e.g. because steam from different sources can be distinguished due to different pressure levels, etc), you can enter alternative amounts of "non-eligible" heat below. If that amount exceeds the amount stated in (c).iv, the available maximum is used for further calculation.
[7 empty] | Unit | 2019 | 2020 | 2021 | 2022 | 2023
|  |  | i. | Heat used for electricity production |  |  | TJ / year | [10 empty] | 0
|  |  | ii. | Amount of heat from non-ETS sources |  |  | TJ / year
|  |  | iii. | Manual override of (ii) |  |  | TJ / year | [10 empty] | 0
|  |  | (h) | Measurable heat consumed for product benchmark sub-installations within the installation (not eligible for heat benchmark):
According to Article 21 of the FAR a CO2 equivalent for non-ETS heat imports is to be deducted from preliminary allocations for product benchmarks. The data needed for that correction is input in sheet "F_ProductBM", section (d) of each sub-installation.
Therefore here a plausibility check for that data is included.
[7 empty] | Unit | 2019 | 2020 | 2021 | 2022 | 2023
|  |  | i. |  |  |  | TJ / year | [7 empty] | 1 |  |  | 0
|  |  | ii. |  |  |  | TJ / year | [7 empty] | 2 |  |  | 0
|  |  | iii. |  |  |  | TJ / year | [7 empty] | 3 |  |  | 0
|  |  | iv. |  |  |  | TJ / year | [7 empty] | 4 |  |  | 0
|  |  | v. |  |  |  | TJ / year | [7 empty] | 5 |  |  | 0
|  |  | vi. |  |  |  | TJ / year | [7 empty] | 6 |  |  | 0
|  |  | vii. |  |  |  | TJ / year | [7 empty] | 7 |  |  | 0
|  |  | viii. |  |  |  | TJ / year | [7 empty] | 8 |  |  | 0
|  |  | ix. |  |  |  | TJ / year | [7 empty] | 9 |  |  | 0
|  |  | x. |  |  |  | TJ / year | [7 empty] | 10 |  |  | 0
|  |  | xi. | Sub-total |  |  | TJ / year
Values entered in sheet "F_ProductBM":
|  |  | xii. | Amount of heat from non-ETS sources |  |  | TJ / year
Plausibility check:
Please make sure that you check this section again after completing the sheet "F_ProductBM", if applicable, in order to avoid non-plausible inputs.
The best suggested approach for filling this section is to first make the relevant entries under "F_ProductBM" and only then continue with point (i) below.
Non-ETS heat entered in sheet "F_ProductBM" compared to total amount of heat for all product benchmarks:
|  |  | xiii. | Point xii in relation to point xi: |  |  | %
Non-ETS heat entered in sheet "F_ProductBM" compared to total amount of non-ETS heat imports entered above under point (c):
|  |  | xiv. | Point xii in relation to point (c) above: |  |  | %
|  |  | (i) | Heat exported to ETS installations (not eligible for heat benchmark):
This amount of heat is allocated to the consumer of the heat.
Installation names in the drop down list are taken from Section A.IV. Therefore you must ensure that you have entered complete data there.
|  |  |  | Name of installation |  |  | Unit | 2019 | 2020 | 2021 | 2022 | 2023
|  |  | i. |  |  |  | TJ / year | [10 empty] | 0
|  |  | ii. |  |  |  | TJ / year | [10 empty] | 0
|  |  | iii. |  |  |  | TJ / year | [10 empty] | 0
|  |  | iv. |  |  |  | TJ / year | [10 empty] | 0
|  |  | v. |  |  |  | TJ / year | [10 empty] | 0
|  |  | vi. | Total heat exported to ETS installations |  |  | TJ / year
Heat benchmark and district heating sub-installations:
|  |  | (j) | Sub-total: remaining total measurable heat, potentially belonging to heat benchmark sub-installations (=e-g-h-i):
[7 empty] | Unit | 2019 | 2020 | 2021 | 2022 | 2023
|  |  | i. | Sub-total: |  |  | TJ / year
This amount can be split into "eligible" and "non-eligible" heat (according to their origin, see introduction to this section above).
Thereafter the factor determined under (e) is corrected taking into account the remainder of eligible and non-eligible heat. This factor is used for point (m).
|  |  | ii. | eligible by origin: |  |  | TJ / year
|  |  | iii. | non-eligible by origin: |  |  | TJ / year
|  |  | (k) | Eligibility ratio for the remaining heat calculated under (j):
|  |  |  | corrected eligibility ratio (=(j).ii / (j).i): |  |  | %
|  |  | (l) | Net amount measurable heat consumed in the installation and used for eligible purposes under the heat benchmark:
This is consumption within the installation excluding for purposes listed in points (g) and (h).
|  |  |  | Heat consumed within the installation |  |  | TJ / year | [10 empty] | 0
|  |  | (m) | Heat exported to installations or entities not covered by the EU ETS (e.g. district heating networks):
Installation names in the drop down list are taken from Section A.IV. Therefore you must ensure that you have entered complete data there.
|  |  |  | Name of receiving entity or installation |  |  | Unit | 2019 | 2020 | 2021 | 2022 | 2023
|  |  | i. |  |  |  | TJ / year | [10 empty] | 0
|  |  | ii. |  |  |  | TJ / year | [10 empty] | 0
|  |  | iii. |  |  |  | TJ / year | [10 empty] | 0
|  |  | iv. |  |  |  | TJ / year | [10 empty] | 0
|  |  | v. |  |  |  | TJ / year | [10 empty] | 0
|  |  | vi. | Total heat exported to outside ETS: |  |  | TJ / year
|  |  | (n) | Heat losses (=j-l-m)
This table shows calculated heat losses (i.e. the amount of heat not covered by points g,h,k,l and m) for reasons of completeness of the heat balance.
If negative values are displayed this means that the heat consumption levels entered above exceed the amount of heat available from production and imports.
[7 empty] | Unit | 2019 | 2020 | 2021 | 2022 | 2023
|  |  | i. | Heat losses (calculated) |  |  | TJ / year
|  |  | ii. | Heat losses (fraction of heat available = e) |  |  | %
|  |  | (o) | Total amount of heat potentially part of the heat benchmark or district heating sub-installations (=l+m):
|  |  |  | Total heat benchmark sub-installations: |  |  | TJ / year
|  |  | (p) | Final result: Amount of heat attributable to heat benchmark or district heating sub-installations
This result is calculated as point (o) multiplied with the corrected eligibility ratio determined under (k).
The maximum allowed value is the eligible amount identified under point (j).ii.
[7 empty] | Unit | 2019 | 2020 | 2021 | 2022 | 2023
|  |  |  | Heat eligible for heat benchmark sub-installations |  |  | TJ / year
|  |  | (q) | Sub-installation split - Input method: | [10 empty] | N.A. |  |  | FALSE
|  |  |  | You can choose the method for entering the values in the table below under point (r). Available options are: "Absolute values" (enter TJ/year), or "percentages". | [10 empty] | CTRL_InputMethodHeatSubInstSplit
For fast data entries in simple cases, where most entries will be "100%" or zero, percentages are the better choice.
|  |  | (r) | Attribution of heat sub-installations to Carbon Leakage exposure levels:
Please identify here the amount of measurable heat which is consumed by each sub-installation, where 100% refers to the sum calculated under point (p) above.
Heat benchmark sub-installation "CL" (exposed to a significant risk of Carbon Leakage), "non-CL" (not exposed to carbon leakage risk; which includes heat exported to non-ETS installations and entities but not for district heating) and district heating sub-installation "non-CL".
The data is automatically used again in sheet "G_Fall-back". Therefore data entry is mandatory here, if this tool is used.
|  |  |  | Measurable heat |  |  | Unit | 2019 | 2020 | 2021 | 2022 | 2023 | [5 empty] | make grey?
|  |  | i. | Heat benchmark sub-installation (CL ¦ non-CBAM) |  |  | % or TJ / year | [8 empty] | 1 |  | 0
|  |  | ii. | Heat benchmark sub-installation (non-CL ¦ non-CBAM) |  |  | % or TJ / year | [8 empty] | 2 |  | 0
|  |  | iii. | Heat benchmark sub-installation (CL ¦ CBAM) |  |  | % or TJ / year | [8 empty] | 3 |  | 0
|  |  | iv. | District heating sub-installation |  |  | % or TJ / year | [8 empty] | 4 |  | 0
Figures for control:
|  |  | v. | Heat benchmark sub-installation (CL ¦ non-CBAM) |  |  | % or TJ / year
|  |  | vi. | Heat benchmark sub-installation (non-CL ¦ non-CBAM) |  |  | % or TJ / year
|  |  | vii. | Heat benchmark sub-installation (CL ¦ CBAM) |  |  | % or TJ / year
|  |  | viii. | District heating sub-installation |  |  | % or TJ / year
Consistency check:
|  |  | ix. | Percentage attributed to sub-installations |  |  | %
|  | III | Waste gas balance
Complete balance of waste gases at the installation
This balance is mainly used for consistency checking between related entries made in the "waste gas tool" in section D.IV and the sub-installation level waste gas balances in sheets F and G.
Where possible sections below are automatically filled with data entered in these sections.
Are any waste gases produced or consumed in, imported to or exported from this installation?
|  |  |  | Please enter data in this section! | [10 empty] | Jump Address: | #$C$366
It this question is set to "false", entries here are not relevant and you may proceed with the next point below.
|  |  | (a) | Waste gases produced within the system boundaries of a product benchmark sub-installation
Information is taken from section F.(l).v. If relevant, you must ensure that you have entered complete data there.
|  |  |  | Sub-installation |  |  | Unit | 2019 | 2020 | 2021 | 2022 | 2023
|  |  | i. |  |  |  | TJ / year | [7 empty] | WasteGasProd_
|  |  | ii. |  |  |  | TJ / year | [7 empty] | WasteGasProd_
|  |  | iii. |  |  |  | TJ / year | [7 empty] | WasteGasProd_
|  |  | iv. |  |  |  | TJ / year | [7 empty] | WasteGasProd_
|  |  | v. |  |  |  | TJ / year | [7 empty] | WasteGasProd_
|  |  | vi. |  |  |  | TJ / year | [7 empty] | WasteGasProd_
|  |  | vii. |  |  |  | TJ / year | [7 empty] | WasteGasProd_
|  |  | viii. |  |  |  | TJ / year | [7 empty] | WasteGasProd_
|  |  | ix. |  |  |  | TJ / year | [7 empty] | WasteGasProd_
|  |  | x. |  |  |  | TJ / year | [7 empty] | WasteGasProd_
|  |  | xi. | Sub-total |  |  | TJ / year
|  |  | (b) | Waste gases produced outside the system boundaries of a product benchmark sub-installation
Information is taken from section D.IV. If relevant, you must ensure that you have entered complete data there.
Note that entries there might relate to waste gases produced in other installations from which they are imported.
|  |  |  | from section D.IV. |  |  | Unit | 2019 | 2020 | 2021 | 2022 | 2023 | [5 empty] | make grey?
|  |  | i. | Waste gas 1 |  |  | TJ / year | [7 empty] | WasteGasProd_1 | 1
|  |  | ii. | Waste gas 2 |  |  | TJ / year | [7 empty] | WasteGasProd_2 | 2
|  |  | iii. | Sub-total |  |  | TJ / year
In order to avoid double counting within this waste gas balance, please enter below the amounts displayed under iii. that are imported and not produced within the installation. The same amounts should also be included under point (d) below.
|  |  | iv. | Amounts under iii. from imports |  |  | TJ / year | [10 empty] | FALSE
|  |  | (c) | Sum of waste gases (=a+b)
|  |  |  | Waste gases produced |  |  | TJ / year
|  |  | (d) | Waste gases imported from other installations or entities
Installation names in the drop down list are taken from Section A.IV. Therefore you must ensure that you have entered complete data there.
Please make sure that there is no double counting with (b) where imported amounts are included there.
|  |  |  | Name of installation or entity |  |  | Unit | 2019 | 2020 | 2021 | 2022 | 2023 | [5 empty] | make grey?
|  |  | i. |  |  |  | TJ / year | [10 empty] | FALSE
|  |  | ii. |  |  |  | TJ / year | [10 empty] | 0
|  |  | iii. |  |  |  | TJ / year | [10 empty] | 0
|  |  | iv. | Sub-total |  |  | TJ / year
|  |  | (e) | Waste gases exported to other installations or entities
Installation names in the drop down list are taken from Section A.IV. Therefore you must ensure that you have entered complete data there.
|  |  |  | Name of installation or entity |  |  | Unit | 2019 | 2020 | 2021 | 2022 | 2023
|  |  | i. |  |  |  | TJ / year | [10 empty] | 0
|  |  | ii. |  |  |  | TJ / year | [10 empty] | 0
|  |  | iii. |  |  |  | TJ / year | [10 empty] | 0
|  |  | iv. | Sub-total |  |  | TJ / year
|  |  | (f) | Sum of waste gases available at installation (=c+d-e)
|  |  |  | Waste gases available |  |  | TJ / year
|  |  | (g) | Waste gases consumed within product benchmark sub-installations
Information is taken from section F.(l).viii. If relevant, you must ensure that you have entered complete data there.
|  |  |  | Type of product BM sub-installation |  |  | Unit | 2019 | 2020 | 2021 | 2022 | 2023
|  |  | i. |  |  |  | TJ / year | [7 empty] | WasteGasCons_
|  |  | ii. |  |  |  | TJ / year | [7 empty] | WasteGasCons_
|  |  | iii. |  |  |  | TJ / year | [7 empty] | WasteGasCons_
|  |  | iv. |  |  |  | TJ / year | [7 empty] | WasteGasCons_
|  |  | v. |  |  |  | TJ / year | [7 empty] | WasteGasCons_
|  |  | vi. |  |  |  | TJ / year | [7 empty] | WasteGasCons_
|  |  | vii. |  |  |  | TJ / year | [7 empty] | WasteGasCons_
|  |  | viii. |  |  |  | TJ / year | [7 empty] | WasteGasCons_
|  |  | ix. |  |  |  | TJ / year | [7 empty] | WasteGasCons_
|  |  | x. |  |  |  | TJ / year | [7 empty] | WasteGasCons_
|  |  | xi. | Sub-total |  |  | TJ / year
|  |  | (h) | Waste gases consumed within fall-back sub-installations
Information is taken from corresponding entries in sheet "G_Fall-back". If relevant, you must ensure that you have entered complete data there.
|  |  |  | Type of fall-back sub-installation |  |  | Unit | 2019 | 2020 | 2021 | 2022 | 2023
|  |  | i. | Heat benchmark sub-installation (CL ¦ non-CBAM) |  |  | TJ / year | [7 empty] | WasteGasCons_Heat benchmark sub-installation (CL ¦ non-CBAM) | 1
|  |  | ii. | Heat benchmark sub-installation (non-CL ¦ non-CBAM) |  |  | TJ / year | [7 empty] | WasteGasCons_Heat benchmark sub-installation (non-CL ¦ non-CBAM) | 2
|  |  | iii. | Heat benchmark sub-installation (CL ¦ CBAM) |  |  | TJ / year | [7 empty] | WasteGasCons_Heat benchmark sub-installation (CL ¦ CBAM) | 3
|  |  | iv. | District heating sub-installation |  |  | TJ / year | [7 empty] | WasteGasCons_District heating sub-installation | 4
|  |  | v. | Fuel benchmark sub-installation (CL ¦ non-CBAM) |  |  | TJ / year | [7 empty] | WasteGasCons_Fuel benchmark sub-installation (CL ¦ non-CBAM) | 5
|  |  | vi. | Fuel benchmark sub-installation (non-CL ¦ non-CBAM) |  |  | TJ / year | [7 empty] | WasteGasCons_Fuel benchmark sub-installation (non-CL ¦ non-CBAM) | 6
|  |  | vii. | Fuel benchmark sub-installation (CL ¦ CBAM) |  |  | TJ / year | [7 empty] | WasteGasCons_Fuel benchmark sub-installation (CL ¦ CBAM) | 7
|  |  | viii. | Sub-total |  |  | TJ / year
|  |  | (i) | Amount of waste gases consumed for the production of electricity
|  |  |  | Waste gases for electricity |  |  | TJ / year | [10 empty] | 0
|  |  | (j) | Amount of waste gases flared other than safety flaring
For product BM sub-installations, information is taken automatically from entries in sheet "F_ProductBM".
For waste gases produced outside product BM sub-installations and flared for non-safety flaring need to be entered here.
|  |  |  | Sub-installation |  |  | Unit | 2019 | 2020 | 2021 | 2022 | 2023
|  |  | i. |  |  |  | TJ / year | [7 empty] | WasteGasFlare_
|  |  | ii. |  |  |  | TJ / year | [7 empty] | WasteGasFlare_
|  |  | iii. |  |  |  | TJ / year | [7 empty] | WasteGasFlare_
|  |  | iv. |  |  |  | TJ / year | [7 empty] | WasteGasFlare_
|  |  | v. |  |  |  | TJ / year | [7 empty] | WasteGasFlare_
|  |  | vi. |  |  |  | TJ / year | [7 empty] | WasteGasFlare_
|  |  | vii. |  |  |  | TJ / year | [7 empty] | WasteGasFlare_
|  |  | viii. |  |  |  | TJ / year | [7 empty] | WasteGasFlare_
|  |  | ix. |  |  |  | TJ / year | [7 empty] | WasteGasFlare_
|  |  | x. |  |  |  | TJ / year | [7 empty] | WasteGasFlare_
|  |  | xi. | produced outside product BM sub-installations |  |  | TJ / year | [10 empty] | 0
|  |  | xii. | Sub-total |  |  | TJ / year
|  |  | (k) | Amount of waste gases consumed for the production of measurable heat AND exported to other EU ETS installations
This includes only waste gases that are consumed within the installation to produce measurable heat AND this measurable heat is exported to other EU ETS installation. Any waste gas directly exported should not be included here but under point (e) above.
|  |  |  | Waste gas for heat to other EU ETS |  |  | TJ / year | [10 empty] | 0
|  |  | (l) | Plausibility check
This is to check completeness of the waste gas balance. If different from zero, please check for any inconsistencies in the values listed above.
|  |  | i. | Difference (calculated) |  |  | TJ / year
|  |  | ii. | Difference (as fraction of f) |  |  | %
|  | IV | Electricity
Complete balance of electricity at the installation
|  |  | (a) | Does the installation produce electricity? | [10 empty] | CNTR_ProdElec
If the answer here is "FALSE", entries below are optional, except for point f) which is always mandatory. You may enter "FALSE" here if electricity is only produced from emergency power units.
|  |  | (b) | Total net amount of electricity produced in the installation
Other electricity production includes e.g. hydro, wind, solar power, from expansion turbines and other non-ETS processes.
[7 empty] | Unit | 2019 | 2020 | 2021 | 2022 | 2023 | [5 empty] | make conditional?
|  |  | i. | Net electricity produced from fuels |  |  | MWh / year
|  |  | ii. | Other electricity produced |  |  | MWh / year
|  |  | (c) | Total electricity imported from the grid or from other installations
|  |  |  | Electricity imported |  |  | MWh / year
|  |  | (d) | Total electricity exported to the grid or to other installations
|  |  |  | Electricity exported |  |  | MWh / year
|  |  | (e) | Total electricity available for use in the installation (= b+c-d)
|  |  |  | Electricity useable |  |  | MWh / year
|  |  | (f) | Total electricity consumed in the installation
|  |  |  | Electricity consumed in the installation |  |  | MWh / year
|  |  | (g) | Plausibility check: Sum of electricity input in sheet "F_ProductBM" for relevant electricity consumption
|  |  | i. | Electricity entered as consumed |  |  | MWh / year
|  |  | ii. | Compare to (f) |  |  | %
<<< Click here to proceed to next sheet >>>
ausblenden | End | End | End | End | End |  | End | End | End | End | End | End | End | End | End | End | End | End
ausblenden
ausblenden |  |  | Area for functionalities, Constants etc.
ausblenden
ausblenden |  |  |  | Table for conditional formatting:
ausblenden |  |  |  | Column Index: |  |  |  | 1 | 2 | 3 | 4 | 5
ausblenden |  |  |  | Reporting years (default): |  |  |  | 2014 | 2015 | 2016 | 2017 | 2018
ausblenden |  |  |  | Reporting years used: |  |  |  | 2019 | 2020 | 2021 | 2022 | 2023
ausblenden |  |  |  | Member of period: |  |  |  | 1 | 1 | 1 | 1 | 1
ausblenden |  |  |  | Period choosen: |  |  |  | 0 | 0 | 0 | 0 | 0
ausblenden |  |  |  | Year relevant: |  |  |  | 0 | 0 | 0 | 0 | 0
ausblenden
ausblenden
ausblenden |  |  |  | taken from E.II.r
ausblenden |  |  | 1 | Heat benchmark sub-installation (CL ¦ non-CBAM) |  |  | TJ / year | [7 empty] | Needed for G.I.1.a
ausblenden |  |  | 2 | Heat benchmark sub-installation (non-CL ¦ non-CBAM) |  |  | TJ / year | [7 empty] | Needed for G.I.2.a
ausblenden |  |  | 3 | Heat benchmark sub-installation (CL ¦ CBAM) |  |  | TJ / year | [7 empty] | Needed for G.I.3.a
ausblenden |  |  | 4 | District heating sub-installation |  |  | TJ / year | [7 empty] | Needed for G.I.4.a
ausblenden
ausblenden |  |  |  | taken from E.I.1.c
ausblenden |  |  | 5 | Fuel benchmark sub-installation (CL ¦ non-CBAM) |  |  | TJ / year | [7 empty] | Needed for G.I.5.a
ausblenden |  |  | 6 | Fuel benchmark sub-installation (non-CL ¦ non-CBAM) |  |  | TJ / year | [7 empty] | Needed for G.I.6.a
ausblenden |  |  | 7 | Fuel benchmark sub-installation (CL ¦ CBAM) |  |  | TJ / year | [7 empty] | Needed for G.I.7.a
ausblenden
ausblenden
ausblenden
ausblenden |  |  |  | These are auxiliary calculations for the heat balance:
ausblenden |  |  |  | Start (up to section e) |  |  |  | 2019 | 2020 | 2021 | 2022 | 2023
ausblenden |  |  | (d) | amount eligible (i.e. not coming from non-ETS): |  |  | TJ / year | 0 | 0 | 0 | 0 | 0
ausblenden |  |  |  | amount non-eligible |  |  | TJ / year | 0 | 0 | 0 | 0 | 0
ausblenden
ausblenden |  |  | (f) | Electricity production:
ausblenden |  |  |  | amount eligible: |  |  | TJ / year | 0 | 0 | 0 | 0 | 0
ausblenden |  |  |  | amount non-eligible |  |  | TJ / year | 0 | 0 | 0 | 0 | 0
ausblenden |  |  |  | AFTER electricity production:
ausblenden |  |  |  | amount eligible: |  |  | TJ / year | 0 | 0 | 0 | 0 | 0
ausblenden |  |  |  | amount non-eligible |  |  | TJ / year | 0 | 0 | 0 | 0 | 0
ausblenden
ausblenden |  |  | (g) | Product benchmarks
ausblenden |  |  |  | amount eligible: |  |  | TJ / year | 0 | 0 | 0 | 0 | 0
ausblenden |  |  |  | amount non-eligible |  |  | TJ / year | 0 | 0 | 0 | 0 | 0
ausblenden |  |  |  | AFTER product benchmarks:
ausblenden |  |  |  | amount eligible: |  |  | TJ / year | 0 | 0 | 0 | 0 | 0
ausblenden |  |  |  | amount non-eligible |  |  | TJ / year | 0 | 0 | 0 | 0 | 0
ausblenden
ausblenden |  |  | (h) | Export to ETS installations (considered 100% eligible)
ausblenden |  |  |  | amount eligible: |  |  | TJ / year | 0 | 0 | 0 | 0 | 0
ausblenden |  |  |  | amount non-eligible |  |  | TJ / year
ausblenden |  |  |  | AFTER export to ETS installations:
ausblenden |  |  |  | amount eligible: |  |  | TJ / year | 0 | 0 | 0 | 0 | 0
ausblenden |  |  |  | amount non-eligible |  |  | TJ / year | 0 | 0 | 0 | 0 | 0
ausblenden
ausblenden
ausblenden
ausblenden |  |  |  | taken from sheet G: used for memo-item on measurable heat exported from fuel BM sub
ausblenden |  |  | 5 | Fuel benchmark sub-installation (CL ¦ non-CBAM) |  |  | TJ / year | 0 | 0 | 0 | 0 | 0 |  |  | HeatEx_Fuel benchmark sub-installation (CL ¦ non-CBAM)
ausblenden |  |  | 6 | Fuel benchmark sub-installation (non-CL ¦ non-CBAM) |  |  | TJ / year | 0 | 0 | 0 | 0 | 0 |  |  | HeatEx_Fuel benchmark sub-installation (non-CL ¦ non-CBAM)
ausblenden |  |  | 7 | Fuel benchmark sub-installation (CL ¦ CBAM) |  |  | TJ / year | 0 | 0 | 0 | 0 | 0 |  |  | HeatEx_Fuel benchmark sub-installation (CL ¦ CBAM)
ausblenden

## F_ProductBM
ausblenden | [14 empty] | ausblenden | ausblenden | ausblenden | ausblenden | ausblenden | ausblenden | ausblenden | ausblenden | ausblenden | ausblenden | ausblenden | ausblenden
| F. Product BM |  |  | Navigation area: |  | Table of contents |  | Previous sheet |  | Next sheet |  | Summary |  |  |  | Print area: | $B$6:$O$244
|  |  |  | Top of sheet |  | Benchmark 1 |  | Benchmark 2 |  | Benchmark 3 |  | Benchmark 4 |  |  | 1 |  | 2 |  | 3 |  | 4
|  |  |  | End of sheet |  | Benchmark 5 |  | Benchmark 6 |  | Benchmark 7 |  | Benchmark 8 |  |  | 5 |  | 6 |  | 7 |  | 8
[6 empty] | Benchmark 9 |  | Benchmark 10 | [6 empty] | 9 |  | 10
|  | F. | Sheet "ProductBM" - SUB-INSTALLATION DATA RELATING TO PRODUCT BENCHMARKS
|  |  |  | The navigation bar above only contains links to the relevant sub-installations listed in section A.III.1. | [10 empty] | Column for | Column for | Column for | Column for | Column for | Column for | Column for | Column for | Column for | Column for | Column for | Column for
[15 empty] | controls | controls | controls | controls | controls | controls | controls | controls | controls | controls | controls | controls
|  | I | Historic Activity levels and disaggregated production details | [11 empty] | Start of aggregation | [7 empty] | Errors?
|  | 1 | Sub-installation with product benchmark: | [11 empty] | 1 | Year relevant: |  | 0 | 0 | 0 | 0 | 0 |  |  | indicator for cond. format. | FALSE
The name of the product benchmark sub-installation is displayed automatically based in the inputs in sheet "A_InstallationData".
This sheet serves the following two purposes:
|  |  |  | - | data needed to determine the amount of free allocation of product benchmark sub-installations;
|  |  |  | - | data needed to determine improvement rates of product benchmark values.
|  |  | (a) | Historic activity levels
Under this point the "main activity levels" should be reported, i.e. the data which is directly applicable for the calculation of the allocation.
Usually this is the production data of the product, e.g. tonnes of grey cement clinker or tonnes of glass bottles, as defined by Annex I of the FAR.
However, if a message appears under point (b), the appropriate calculation tool has to be used, and its results are automatically copied into this table under (ii).
Based on the start of normal operation entered in A.III., it will be automatically determined if this sub-installation has been operating for less than one year in the baseline period. If this is the case, the historic activity level will be determined based on the first calendar year after the start of normal operation, pursuant to the third sub-paragraph of Article 15(7).
|  |  |  | Annual activity levels: |  |  | Unit | 2019 | 2020 | 2021 | 2022 | 2023 |  |  |  | for BM value | [9 empty] | Make grey?
|  |  | i. |  |  |  | tonnes | [7 empty] | Indicator | avg16-17¦21-22 | MEDIAN | 2019 | 2020 | 2021 | 2022 | 2023 |  |  |  | 0
|  |  | ii. | From sheet "H_SpecialBM": |  |  | tonnes | [7 empty] | HALspecial_ | [10 empty] | FALSE
|  |  | iii. | Values used for calculation: |  |  | tonnes | [7 empty] | HAL_
|  |  | (b) | Special reporting requirements: | [10 empty] | Special reporting? |  | < 1 year? | 0
Some product benchmarks require special information to be reported (e.g. CWT values). If relevant, an automatically generated message will appear here.
|  |  | (c) | Electricity consumption | [10 empty] | Jump Address: | #$D$37
Please enter here the electricity consumed within the system boundaries of this sub-installation. For product benchmarks listed in section 2 of Annex I of the FAR, entries here are mandatory and have to correspond to the related system boundaries indicated in that section.
|  |  |  | Parameter |  |  | Unit | 2019 | 2020 | 2021 | 2022 | 2023 | [13 empty] | make tool conditional?
|  |  |  | Relevant electricity consumption |  |  | MWh / year | [7 empty] | HAL_ELEXCH_ | HAL_ELEXCH_ | [9 empty] | 0
|  |  | (d) | Heat imported from non-ETS installations or entities: | [10 empty] | Jump Address: | #$D$47
Pursuant to Article 21 of the FAR, an amount of emissions has to be deducted from the preliminary annual allocation from product-benchmark sub-installations.
That amount is the amount of measurable heat imported from non-ETS installations (including any heat from nitric acid sub-installations) or entities multiplied with the heat benchmark.
Please enter the appropriate values here. Note that the values have to be consistent with the sub-totals for import from non-ETS under point E.II.c in sheet "E_Energy flows".
The data must also be consistent with the total net measurable heat imported entered under point (k).i below.
|  |  |  | Parameter |  |  | Unit | 2019 | 2020 | 2021 | 2022 | 2023 | [5 empty] | 2019 | 2020 | 2021 | 2022 | 2023 |  |  |  | Make grey?
|  |  | i. | Measurable heat imported from non-ETS: |  |  | TJ / year | [7 empty] | HAL_non-ETS measurable heat | [10 empty] | FALSE
|  |  | ii. | Consistency check with sheet "E_Energy flows": |  |  | % | [7 empty] | HEAT_ | N.A.
|  |  | iii. | Consistency check with point (k)(i): |  |  | %
Production details
|  |  | (e) | Identification of products included in this product benchmark sub-installation
A product benchmark can encompass several similar products (or product groups). In some cases intermediates can be relevant for allocation purposes. The relevant products must be identified here in order to allow the competent authority to check if the boundaries defined for this product benchmark are respected.
PRODCOM codes shall be entered in the form "nnnnnnnn", i.e. without any dots or other delimiters in between. Only if PRODCOM are not available, at least a 4-digit level NACE code should be provided in the form of "nnnn".
A list of PRODCOM 2010 codes can be found at:
https://eur-lex.europa.eu/eli/reg/2010/860/oj
The CN codes shall be those under Regulation (EEC) No 2658/87, which can be found at:
https://eur-lex.europa.eu/eli/reg/1987/2658/2023-06-17
|  |  | (f) | Individual production levels of products included in this product benchmark sub-installation
|  |  |  | PRODCOM 2010 | Name of product or group of products |  | Unit | 2019 | 2020 | 2021 | 2022 | 2023 | CN codes
|  |  | 1 | [22 empty] | 0
|  |  | 2 | [22 empty] | 0
|  |  | 3 | [22 empty] | 0
|  |  | 4 | [22 empty] | 0
|  |  | 5 | [22 empty] | 0
|  |  | 6 | [22 empty] | 0
|  |  | 7 | [22 empty] | 0
|  |  | 8 | [22 empty] | 0
|  |  | 9 | [22 empty] | 0
|  |  | 10 | [22 empty] | 0
|  |  |  | Sum of production levels | [21 empty] | 0
Data required for the determination of the benchmark improvement rate pursuant to Article 10a(2) of the EU ETS Directive
Sub-installation with product benchmark:
This sub-section covers the attribution of emissions related to source streams, emissions sources, import and export of measurable heat and waste gases including heat losses in accordance with section 10 of Annex VII of the FAR.
Please note that although some guidance is provided for each of the points below, further information should be sought in Guidance Document No. 5 ("Monitoring and Reporting in relation to the FAR") which also includes examples.
The Guidance can be downloaded from:
https://ec.europa.eu/clima/policies/ets/allowances_en#tab-0-1
Upon entries made below, the attributable emissions are calculated in section K.III.2 of the summary sheet.
|  |  | (g) | Directly attributable emissions (DirEm* (MP source streams)) to this sub-installation
Data provided here will impact the attributable emissions in accordance with section 10.1.1 of Annex VII of the FAR.
Please enter here the Directly attributable emissions (DirEm* (MP source streams)) to this sub-installation taking into account the following provisions:
|  |  |  | - | The "directly attributable emissions" are monitored in line with the monitoring plan approved under the MRR, i.e. taking into account the emissions from calculation based methodologies (using source streams), measurement based methodologies (CEMS) as well as no-tier approaches (“fall-backs”).
However, in several situations the "directly attributable emissions" in this section are not identical to those reported under the MRR. Such situations include e.g. source streams used for the production of measurable heat, waste gases etc. In other words, care must be taken when filling the sections below to follow strictly the instructions in order to avoid double counting or omissions.
|  |  |  | - | Measurable heat: where the heat is exclusively produced for one sub-installation, the emissions may be directly attributed here via the fuel’s emissions.
Wherever fuels are used to produce measurable heat as "input" to more than one sub-installation where the heat is consumed (which includes situations with imports from and exports to other installations), the fuels should not be included in the "directly attributable emissions" of the sub-installation but under point (k) below.
"Inputs" include measurable heat from a unit onsite (e.g. a central power house at the installation, or a more complex steam network with several heat producing units) that supplies heat to more than one sub-installation. In such case, emissions should also not be attributed here but under point (k).i. below.
|  |  |  | - | Measurable heat exported: where such heat is recovered from the process and exported, no corrections should be made here. The deduction for the associated emissions will be done based on entries under point (k).v. below.
|  |  |  | - | Waste gases: emissions from waste gases which are IMPORTED from other installations or sub-installations and consumed in this sub-installation, should not be included here but under point (l) below.
|  |  |  | Directly attributable emissions (DirEm*) |  |  | Unit | 2019 | 2020 | 2021 | 2022 | 2023 | [5 empty] | 2019 | 2020 | 2021 | 2022 | 2023
[7 empty] | t CO2e/year | [7 empty] | DirEmissions_ |  | AttrEmissions_
|  |  | (h) | Energy input to this sub-installation and relevant emission factor
As required by Annex IV, section 2.4(a) of the FAR, please provide the total energy input from fuels, materials and from electricity for heat production to the sub-installation and a corresponding weighted emission factor, taking into account the related energy content of each fuel which is included in the figure given under point (g), applying the same system boundaries as for point (g).
The term "fuel" should be understood as any source stream in accordance with the M&R Regulation that is combustible and for which a net calorific value can be determined. The weighted emission factor corresponds to the accumulated emissions from the fuels divided by the total energy content.
The weighted emission factor should furthermore include emissions from corresponding flue gas cleaning, if applicable.
Data provided here are only used for consistency checking and have no direct impact on either the attributable emissions or the allocation.
[7 empty] | Unit | 2019 | 2020 | 2021 | 2022 | 2023
|  |  | i. | Energy input |  |  | TJ / year | [7 empty] | FuelInput_
|  |  | ii. | Weighted emission factor |  |  | t CO2 / TJ | [7 empty] | FuelEF_
|  |  | (i) | Further internal source streams imported to or exported from this sub-installation
Data provided here will impact the attributable emissions in accordance with section 10.1.1 of Annex VII of the FAR.
It is important to note that any source streams should only be listed here if they are not already covered by the direct emissions under (g) above to avoid any data gaps or double counting. Emissions associated with waste gases should NOT be listed here but under (l) below.
Please enter here information on the so-called internal source streams, that are transferred between sub-installations, i.e. imported to or exported from this sub-installation.
For example, if this is the "coke" sub-installation of an integrated iron&steel plant, emissions associated with the consumption of coke occur in the blast furnace and should not be attributed to this (i.e. the "coke") sub-installation. Nevertheless, a part of the emissions will be included under (g) above, because coal entering the coke oven will be one of the source streams attributed there in the first step.
In order to avoid double counting, a correction needs to be made for the coke leaving the coke sub-installation as outgoing "internal source stream". This is done by a negative value of the coke amount figure in case of "export". For giving a complete balance of the emissions of the coal entering the coke sub-installation, emissions associated with the use of coke oven gas (= a waste gas) are already covered under (g) above (as included in the emissions from coal) to the extent the gas is used within this sub-installation. Corrections to account for the exported amounts of the waste gas should not be made here, but under (l).xx. below.
Conversely, if this is the hot metal benchmark sub-installation in an integrated iron&steel plant, coke needs to be listed here as ingoing/imported "internal" source stream with positive amounts.
|  |  | i. | Are further imported or exported internal source streams relevant for this sub-installation? | [17 empty] | Error messages? | 0
|  |  |  | If there are more than two source streams imported or exported, multiple source streams should be grouped together and respective names provided. | [21 empty] | Make grey?
|  |  | ii. | Name of further source streams - 1: | [21 empty] | 0
|  |  |  | Further source streams - 1 |  |  | Unit | 2019 | 2020 | 2021 | 2022 | 2023
|  |  | iii. | Amount imported or exported |  |  | t / year | [18 empty] | 0
|  |  | iv. | Net calorific value (NCV), if applicable |  |  | GJ / t | [18 empty] | 0
|  |  | v. | Carbon content (mass %) |  |  | % | [18 empty] | 0
|  |  | vi. | Biomass content (as fraction of carbon) |  |  | % | [10 empty] | 2019 | 2020 | 2021 | 2022 | 2023 |  |  |  | 0
|  |  | vii. | Emissions (fossil, calculated) |  |  | t CO2 / year | [7 empty] | EmInternalSource1_ |  | AttrEmissions_
|  |  | viii. | Zero-rated biomass emissions |  |  | t CO2 / year
|  |  | ix. | Energy content (calculated) |  |  | TJ / year
|  |  | x. | Error messages (emissions)
|  |  | xi. | Name of further source streams - 2: | [21 empty] | 0
|  |  |  | Further source streams - 2 |  |  | Unit | 2019 | 2020 | 2021 | 2022 | 2023
|  |  | xii. | Amount imported or exported |  |  | t / year | [18 empty] | 0
|  |  | xiii. | Net calorific value (NCV), if applicable |  |  | GJ / t | [18 empty] | 0
|  |  | xiv. | Carbon content (mass %) |  |  | % | [18 empty] | 0
|  |  | xv. | Biomass content (as fraction of carbon) |  |  | % | [10 empty] | 2019 | 2020 | 2021 | 2022 | 2023 |  |  |  | 0
|  |  | xvi. | Emissions (fossil, calculated) |  |  | t CO2 / year | [7 empty] | EmInternalSource2_ |  | AttrEmissions_
|  |  | xvii. | Zero-rated biomass emissions |  |  | t CO2 / year
|  |  | xviii. | Energy content (calculated) |  |  | TJ / year
|  |  | xiv. | Error messages (emissions)
|  |  | (j) | Amount of GHG imported or exported as feedstock
Data provided here will impact the attributable emissions in accordance with section 10.1.1 of Annex VII of the FAR.
As required by Annex IV, section 3.1(k) of the FAR, please provide here the amount of transferred CO2 imported from or exported to other sub-installations, installations or other entities, in line with the rules set out in the M&R Regulation.
Exported amounts should be entered as negative values and correspond to CO2 that is exported and not released to the atmosphere by this sub-installation.
[7 empty] | Unit | 2019 | 2020 | 2021 | 2022 | 2023 | [5 empty] | 2019 | 2020 | 2021 | 2022 | 2023
|  |  |  | GHG imported or exported |  |  | t CO2e/year | [7 empty] | EmCO2Feedstock_ |  | AttrEmissions_
|  |  | (k) | Measurable heat import to and export from this sub-installation
Data provided here will impact the attributable emissions in accordance with sections 10.1.2 and 10.1.3 of Annex VII of the FAR.
This includes the total amount of heat either produced in, imported from or exported to (sub-)installations covered by the EU ETS or from installations or entities not covered by the EU ETS. The specific emission factors (EF) associated with the heat should take into account the provisions in FAR Annex VII sections 8 and 10, in particular sections 10.1.2 and 10.1.3 thereof.
Emissions related to measurable heat produced onsite from units serving more than one sub-installation should also be entered here under "imports" instead of directly attributing the emissions via the fuel's emission factor under point (g) above. The same applies to any heat "imported" from other sub-installations.
Where the heat is exclusively produced for one sub-installation and corresponding emissions therefore entered under (g) above, corresponding amounts should not be reported here as imports to avoid double counting.
For attributing emissions from cogeneration (CHP) to production of heat, the "CHP tool" in section D.III. of this template has to be used.
|  |  |  | Total heat imported |  |  | Unit | 2019 | 2020 | 2021 | 2022 | 2023 | [5 empty] | 2019 | 2020 | 2021 | 2022 | 2023
|  |  | i. | Net heat imported |  |  | TJ / year | [7 empty] | HeatIm_ |  | ERR_AttrEmBM_ | 0 | 0 | 0 | 0 | 0
|  |  | ii. | Specific EF (imported heat) |  |  | t CO2 / TJ | [7 empty] | HeatImEF_ |  | AttrEmissions_
|  |  |  | Special heat import |  |  | Unit | 2019 | 2020 | 2021 | 2022 | 2023
|  |  | iii. | Net heat imported from pulp sub-installations |  |  | TJ / year | [7 empty] | HeatImPulp_
|  |  | iv. | Net heat imported from nitric acid sub-installation |  |  | TJ / year | [7 empty] | HeatImNitric_
|  |  |  | Total heat exported |  |  | Unit | 2019 | 2020 | 2021 | 2022 | 2023 | [5 empty] | 2019 | 2020 | 2021 | 2022 | 2023
|  |  | v. | Net heat exported |  |  | TJ / year | [7 empty] | HeatEx_ |  | ERR_AttrEmBM_ | 0 | 0 | 0 | 0 | 0
|  |  | vi. | Specific EF (exported heat) |  |  | t CO2 / TJ | [7 empty] | HeatExEF_ |  | AttrEmissions_
|  |  | (l) | Waste gas balance for this sub-installation
|  |  | i. | Are waste gases relevant for this sub-installation? | [17 empty] | Error messages? | 0
|  |  |  | If the answer is "false" the whole section will be greyed out and you can continue with the next points below. | [21 empty] | Make grey?
|  |  | ii. | Types of waste gases produced: | [21 empty] | 0
You may choose to report either as tonnes or as 1000 Nm3. The units must be consistent with those for the NCV and EF below.
Data provided here are only used for consistency checking and have no direct impact on either the attributable emissions or the allocation.
[7 empty] | Unit | 2019 | 2020 | 2021 | 2022 | 2023
|  |  | iii. | Amounts produced |  |  | 1000Nm3/year | [18 empty] | 0
|  |  | iv. | Net calorific value |  |  | GJ/1000Nm3 | [18 empty] | 0
|  |  | v. | Waste gas produced |  |  | TJ / year | [7 empty] | WasteGasProd_
|  |  | vi. | Specific EF (produced waste gas) |  |  | t CO2 / TJ | [7 empty] | WasteGasProdEF_ | [10 empty] | 0
|  |  | vii. | Types of waste gases consumed: | [21 empty] | 0
This includes all types of waste gases that are consumed by this sub-installation for the purpose of the production of measurable heat, non-measurable heat (including safety flaring) or mechanical energy (other than for electricity production). Amounts that are flared other than safety flaring should be reported under the next point below.
Data provided here are only used for consistency checking and have no direct impact on either the attributable emissions or the allocation.
[7 empty] | Unit | 2019 | 2020 | 2021 | 2022 | 2023
|  |  | viii. | Amounts consumed |  |  | 1000Nm3/year | [18 empty] | 0
|  |  | ix. | Net calorific value |  |  | GJ/1000Nm3 | [18 empty] | 0
|  |  | x. | Waste gas consumed |  |  | TJ / year | [7 empty] | WasteGasCons_
|  |  | xi. | Specific EF (consumed waste gas) |  |  | t CO2 / TJ | [7 empty] | WasteGasConsEF_ | [10 empty] | 0
|  |  | xii. | Types of waste gases flared: | [21 empty] | 0
This includes all types of waste gases that are ultimately flared other than safety flaring, either within or outside this sub-installation.
Data provided here are only used for consistency checking and have no direct impact on the attributable emissions.
However, as of 2026, allocation will be reduced with respect to flaring of waste gases other than safety flaring.
[7 empty] | Unit | 2019 | 2020 | 2021 | 2022 | 2023
|  |  | xiii. | Amounts flared |  |  | 1000Nm3/year | [9 empty] | for allocation reduction for flaring as of 2026: | [8 empty] | 0
|  |  | xiv. | Net calorific value |  |  | GJ/1000Nm3 | [9 empty] | AVERAGE | 2019 | 2020 | 2021 | 2022 | 2023 |  |  |  | 0
|  |  | xv. | Waste gas flared |  |  | TJ / year | [7 empty] | WasteGasFlare_
|  |  | xvi. | Specific EF (flared waste gas) |  |  | t CO2 / TJ | [7 empty] | WasteGasFlareEF_ | [10 empty] | 0
|  |  | xvii. | Types of waste gases imported: | [21 empty] | 0
Data provided here will impact the attributable emissions in accordance with section 10.1.5 of Annex VII of the FAR.
This includes all types of waste gases that are produced outside the system boundaries of this sub-installation but imported to this sub-installation and used for the production of measurable heat, non-measurable heat (including safety flaring) or mechanical energy (other than for electricity production).
[7 empty] | Unit | 2019 | 2020 | 2021 | 2022 | 2023
|  |  | xviii. | Amounts imported |  |  | 1000Nm3/year | [18 empty] | 0
|  |  | xix. | Net calorific value |  |  | GJ/1000Nm3 | [10 empty] | 2019 | 2020 | 2021 | 2022 | 2023 |  |  |  | 0
|  |  | xx. | Waste gas imported |  |  | TJ / year | [7 empty] | WasteGasIm_ |  | ERR_AttrEmBM_ | 0 | 0 | 0 | 0 | 0
|  |  | xxi. | Specific EF (imported waste gas) |  |  | t CO2 / TJ | [7 empty] | WasteGasImEF_ |  | AttrEmissions_ | [8 empty] | 0
|  |  | xxii. | Types of waste gases exported: | [21 empty] | 0
Data provided here will impact the attributable emissions in accordance with section 10.1.5 of Annex VII of the FAR.
This includes all types of waste gases that are produced within the system boundaries of this sub-installation and exported from this sub-installation to any other sub-installation as well as to any other installations or entities.
[7 empty] | Unit | 2019 | 2020 | 2021 | 2022 | 2023
|  |  | xxiii. | Amounts exported |  |  | 1000Nm3/year | [18 empty] | 0
|  |  | xxiv. | Net calorific value |  |  | GJ/1000Nm3 | [18 empty] | 0
|  |  | xxv. | Waste gas exported |  |  | TJ / year | [7 empty] | WasteGasEx_ |  |  | 2019 | 2020 | 2021 | 2022 | 2023
|  |  | xxvi. | Specific EF (exported waste gas) |  |  | t CO2 / TJ | [7 empty] | WasteGasExEF_ |  | AttrEmissions_ | [8 empty] | 0
|  |  | (m) | Electricity production
Data provided here will impact the attributable emissions in accordance with chapter 10 of Annex VII of the FAR.
This includes electricity that is produced directly from this sub-installation as required by Annex IV, section 3.1(i) of the FAR. Any electricity that is produced via intermediate measurable heat should not be listed here but under export of measurable heat under (k).v. above.
[7 empty] | Unit | 2019 | 2020 | 2021 | 2022 | 2023 | [5 empty] | 2019 | 2020 | 2021 | 2022 | 2023
|  |  |  | Electricity produced |  |  | MWh / year | [7 empty] | ElecEx_ |  | AttrEmissions_
|  |  | (n) | Total amount of pulp produced
Pursuant to Annex IV, section 2.4(k), the total amount of pulp produced for the short fibre kraft pulp, long fibre kraft pulp, thermo-mechanical pulp and mechanical pulp, sulphite pulp product benchmark sub-installations should be reported.
|  |  |  | This section will be greyed out if this is not one of those pulp producing sub-installation. In such case, please continue with the points below. | [21 empty] | Make grey?
Data provided here will be relevant for the update of the specific pulp benchmark.
[7 empty] | tonnes | [7 empty] | HALPulpTotal_ | [10 empty] | 0
|  |  | (o) | Import or export of intermediate products covered by product benchmarks
In order to avoid any double counting or gaps in attributed emissions when determining the updated benchmarks, Annex IV, section 2.7(d) of the FAR require you to report any import or export of intermediary products covered by any of the product benchmarks listed in Annex I of the FAR.
Data provided here might impact the update of the specific benchmark.
|  |  | i. | Is there any import or export of intermediate products covered by product benchmarks? | [17 empty] | Error messages? | 0
|  |  |  | Imported amounts: |  |  | Unit | 2019 | 2020 | 2021 | 2022 | 2023 | [13 empty] | Make grey?
|  |  | ii. |  |  |  | tonnes | [7 empty] | IntImp_1_ |  | 1 | [8 empty] | FALSE
|  |  | iii. |  |  |  | tonnes | [7 empty] | IntImp_2_ |  | 2 | [8 empty] | 0
|  |  |  | Exported amounts: |  |  | Unit | 2019 | 2020 | 2021 | 2022 | 2023
|  |  | iv. |  |  |  | tonnes | [7 empty] | IntExp_1_ |  | 1 | [8 empty] | 0
|  |  | v. |  |  |  | tonnes | [7 empty] | IntExp_2_ |  | 2 | [8 empty] | 0
|  |  | vi. | Description of the intermediate products imported or exported
Please provide a brief description of the production process with respect to the intermediate products imported or exported.
0
0
[15 empty] | PRINT | for dynamic print area
|  | 2 | Sub-installation with product benchmark: | [11 empty] | 2 | Year relevant: |  | 0 | 0 | 0 | 0 | 0 |  |  | indicator for cond. format. | FALSE
|  |  | (a) | Historic activity levels
|  |  |  | Annual activity levels: |  |  | Unit | 2019 | 2020 | 2021 | 2022 | 2023 |  |  |  | for BM value | [9 empty] | Make grey?
|  |  | i. |  |  |  | tonnes | [7 empty] | Indicator | avg16-17¦21-22 | MEDIAN | 2019 | 2020 | 2021 | 2022 | 2023 |  |  |  | 0
|  |  | ii. | From sheet "H_SpecialBM": |  |  | tonnes | [7 empty] | HALspecial_ | [10 empty] | FALSE
|  |  | iii. | Values used for calculation: |  |  | tonnes | [7 empty] | HAL_
|  |  | (b) | Special reporting requirements: | [10 empty] | Special reporting? |  | < 1 year? | 0
|  |  | (c) | Electricity consumption | [10 empty] | Jump Address: | #$D$260
|  |  |  | Parameter |  |  | Unit | 2019 | 2020 | 2021 | 2022 | 2023 | [13 empty] | make tool conditional?
|  |  |  | Relevant electricity consumption |  |  | MWh / year | [7 empty] | HAL_ELEXCH_ | HAL_ELEXCH_ | [9 empty] | 0
|  |  | (d) | Heat imported from non-ETS installations or entities: | [10 empty] | Jump Address: | #$D$267
|  |  |  | Parameter |  |  | Unit | 2019 | 2020 | 2021 | 2022 | 2023 | [5 empty] | 2019 | 2020 | 2021 | 2022 | 2023 |  |  |  | Make grey?
|  |  | i. | Measurable heat imported from non-ETS: |  |  | TJ / year | [7 empty] | HAL_non-ETS measurable heat | [10 empty] | FALSE
|  |  | ii. | Consistency check with sheet "E_Energy flows": |  |  | % | [7 empty] | HEAT_ | N.A.
|  |  | iii. | Consistency check with point (k)(i): |  |  | %
Production details
|  |  | (e) | Identification of products included in this product benchmark sub-installation
|  |  | (f) | Individual production levels of products included in this product benchmark sub-installation
|  |  |  | PRODCOM 2010 | Name of product or group of products |  | Unit | 2019 | 2020 | 2021 | 2022 | 2023 | CN codes
|  |  | 1 | [22 empty] | 0
|  |  | 2 | [22 empty] | 0
|  |  | 3 | [22 empty] | 0
|  |  | 4 | [22 empty] | 0
|  |  | 5 | [22 empty] | 0
|  |  | 6 | [22 empty] | 0
|  |  | 7 | [22 empty] | 0
|  |  | 8 | [22 empty] | 0
|  |  | 9 | [22 empty] | 0
|  |  | 10 | [22 empty] | 0
|  |  |  | Sum of production levels | [21 empty] | 0
Data required for the determination of the benchmark improvement rate pursuant to Article 10a(2) of the EU ETS Directive
Sub-installation with product benchmark:
This sub-section covers the attribution of emissions related to source streams, emissions sources, import and export of measurable heat and waste gases including heat losses in accordance with section 10 of Annex VII of the FAR.
Please note that although some guidance is provided for each of the points below, further information should be sought in Guidance Document No. 5 ("Monitoring and Reporting in relation to the FAR") which also includes examples.
The Guidance can be downloaded from:
https://ec.europa.eu/clima/policies/ets/allowances_en#tab-0-1
Upon entries made below, the attributable emissions are calculated in section K.III.2 of the summary sheet.
|  |  | (g) | Directly attributable emissions (DirEm* (MP source streams)) to this sub-installation
|  |  |  | Directly attributable emissions (DirEm*) |  |  | Unit | 2019 | 2020 | 2021 | 2022 | 2023 | [5 empty] | 2019 | 2020 | 2021 | 2022 | 2023
[7 empty] | t CO2e/year | [7 empty] | DirEmissions_ |  | AttrEmissions_
|  |  | (h) | Energy input to this sub-installation and relevant emission factor
[7 empty] | Unit | 2019 | 2020 | 2021 | 2022 | 2023
|  |  | i. | Energy input |  |  | TJ / year | [7 empty] | FuelInput_
|  |  | ii. | Weighted emission factor |  |  | t CO2 / TJ | [7 empty] | FuelEF_
|  |  | (i) | Further internal source streams imported to or exported from this sub-installation
|  |  | i. | Are further imported or exported internal source streams relevant for this sub-installation? | [17 empty] | Error messages? | 0
|  |  | ii. | Name of further source streams - 1: | [21 empty] | 0
|  |  |  | Further source streams - 1 |  |  | Unit | 2019 | 2020 | 2021 | 2022 | 2023
|  |  | iii. | Amount imported or exported |  |  | t / year | [18 empty] | 0
|  |  | iv. | Net calorific value (NCV), if applicable |  |  | GJ / t | [18 empty] | 0
|  |  | v. | Carbon content (mass %) |  |  | % | [18 empty] | 0
|  |  | vi. | Biomass content (as fraction of carbon) |  |  | % | [10 empty] | 2019 | 2020 | 2021 | 2022 | 2023 |  |  |  | 0
|  |  | vii. | Emissions (fossil, calculated) |  |  | t CO2 / year | [7 empty] | EmInternalSource1_ |  | AttrEmissions_
|  |  | viii. | Zero-rated biomass emissions |  |  | t CO2 / year
|  |  | ix. | Energy content (calculated) |  |  | TJ / year
|  |  | x. | Error messages (emissions)
|  |  | xi. | Name of further source streams - 2: | [21 empty] | 0
|  |  |  | Further source streams - 2 |  |  | Unit | 2019 | 2020 | 2021 | 2022 | 2023
|  |  | xii. | Amount imported or exported |  |  | t / year | [18 empty] | 0
|  |  | xiii. | Net calorific value (NCV), if applicable |  |  | GJ / t | [18 empty] | 0
|  |  | xiv. | Carbon content (mass %) |  |  | % | [18 empty] | 0
|  |  | xv. | Biomass content (as fraction of carbon) |  |  | % | [10 empty] | 2019 | 2020 | 2021 | 2022 | 2023 |  |  |  | 0
|  |  | xvi. | Emissions (fossil, calculated) |  |  | t CO2 / year | [7 empty] | EmInternalSource2_ |  | AttrEmissions_
|  |  | xvii. | Zero-rated biomass emissions |  |  | t CO2 / year
|  |  | xviii. | Energy content (calculated) |  |  | TJ / year
|  |  | xiv. | Error messages (emissions)
|  |  | (j) | Amount of GHG imported or exported as feedstock
[7 empty] | Unit | 2019 | 2020 | 2021 | 2022 | 2023 | [5 empty] | 2019 | 2020 | 2021 | 2022 | 2023
|  |  |  | GHG imported or exported |  |  | t CO2e/year | [7 empty] | EmCO2Feedstock_ |  | AttrEmissions_
|  |  | (k) | Measurable heat import to and export from this sub-installation
For attributing emissions from cogeneration (CHP) to production of heat, the "CHP tool" in section D.III. of this template has to be used.
|  |  |  | Total heat imported |  |  | Unit | 2019 | 2020 | 2021 | 2022 | 2023 | [5 empty] | 2019 | 2020 | 2021 | 2022 | 2023
|  |  | i. | Net heat imported |  |  | TJ / year | [7 empty] | HeatIm_ |  | ERR_AttrEmBM_ | 0 | 0 | 0 | 0 | 0
|  |  | ii. | Specific EF (imported heat) |  |  | t CO2 / TJ | [7 empty] | HeatImEF_ |  | AttrEmissions_
|  |  |  | Special heat import |  |  | Unit | 2019 | 2020 | 2021 | 2022 | 2023
|  |  | iii. | Net heat imported from pulp sub-installations |  |  | TJ / year | [7 empty] | HeatImPulp_
|  |  | iv. | Net heat imported from nitric acid sub-installation |  |  | TJ / year | [7 empty] | HeatImNitric_
|  |  |  | Total heat exported |  |  | Unit | 2019 | 2020 | 2021 | 2022 | 2023 | [5 empty] | 2019 | 2020 | 2021 | 2022 | 2023
|  |  | v. | Net heat exported |  |  | TJ / year | [7 empty] | HeatEx_ |  | ERR_AttrEmBM_ | 0 | 0 | 0 | 0 | 0
|  |  | vi. | Specific EF (exported heat) |  |  | t CO2 / TJ | [7 empty] | HeatExEF_ |  | AttrEmissions_
|  |  | (l) | Waste gas balance for this sub-installation
|  |  | i. | Are waste gases relevant for this sub-installation? | [17 empty] | Error messages? | 0
|  |  | ii. | Types of waste gases produced: | [21 empty] | 0
[7 empty] | Unit | 2019 | 2020 | 2021 | 2022 | 2023
|  |  | iii. | Amounts produced |  |  | 1000Nm3/year | [18 empty] | 0
|  |  | iv. | Net calorific value |  |  | GJ/1000Nm3 | [18 empty] | 0
|  |  | v. | Waste gas produced |  |  | TJ / year | [7 empty] | WasteGasProd_
|  |  | vi. | Specific EF (produced waste gas) |  |  | t CO2 / TJ | [7 empty] | WasteGasProdEF_ | [10 empty] | 0
|  |  | vii. | Types of waste gases consumed: | [21 empty] | 0
[7 empty] | Unit | 2019 | 2020 | 2021 | 2022 | 2023
|  |  | viii. | Amounts consumed |  |  | 1000Nm3/year | [18 empty] | 0
|  |  | ix. | Net calorific value |  |  | GJ/1000Nm3 | [18 empty] | 0
|  |  | x. | Waste gas consumed |  |  | TJ / year | [7 empty] | WasteGasCons_
|  |  | xi. | Specific EF (consumed waste gas) |  |  | t CO2 / TJ | [7 empty] | WasteGasConsEF_ | [10 empty] | 0
|  |  | xii. | Types of waste gases flared: | [21 empty] | 0
[7 empty] | Unit | 2019 | 2020 | 2021 | 2022 | 2023
|  |  | xiii. | Amounts flared |  |  | 1000Nm3/year | [9 empty] | for allocation reduction for flaring as of 2026: | [8 empty] | 0
|  |  | xiv. | Net calorific value |  |  | GJ/1000Nm3 | [9 empty] | AVERAGE | 2019 | 2020 | 2021 | 2022 | 2023 |  |  |  | 0
|  |  | xv. | Waste gas flared |  |  | TJ / year | [7 empty] | WasteGasFlare_
|  |  | xvi. | Specific EF (flared waste gas) |  |  | t CO2 / TJ | [7 empty] | WasteGasFlareEF_ | [10 empty] | 0
|  |  | xvii. | Types of waste gases imported: | [21 empty] | 0
[7 empty] | Unit | 2019 | 2020 | 2021 | 2022 | 2023
|  |  | xviii. | Amounts imported |  |  | 1000Nm3/year | [18 empty] | 0
|  |  | xix. | Net calorific value |  |  | GJ/1000Nm3 | [10 empty] | 2019 | 2020 | 2021 | 2022 | 2023 |  |  |  | 0
|  |  | xx. | Waste gas imported |  |  | TJ / year | [7 empty] | WasteGasIm_ |  | ERR_AttrEmBM_ | 0 | 0 | 0 | 0 | 0
|  |  | xxi. | Specific EF (imported waste gas) |  |  | t CO2 / TJ | [7 empty] | WasteGasImEF_ |  | AttrEmissions_ | [8 empty] | 0
|  |  | xxii. | Types of waste gases exported: | [21 empty] | 0
[7 empty] | Unit | 2019 | 2020 | 2021 | 2022 | 2023
|  |  | xxiii. | Amounts exported |  |  | 1000Nm3/year | [18 empty] | 0
|  |  | xxiv. | Net calorific value |  |  | GJ/1000Nm3 | [18 empty] | 0
|  |  | xxv. | Waste gas exported |  |  | TJ / year | [7 empty] | WasteGasEx_ |  |  | 2019 | 2020 | 2021 | 2022 | 2023
|  |  | xxvi. | Specific EF (exported waste gas) |  |  | t CO2 / TJ | [7 empty] | WasteGasExEF_ |  | AttrEmissions_ | [8 empty] | 0
|  |  | (m) | Electricity production
[7 empty] | Unit | 2019 | 2020 | 2021 | 2022 | 2023 | [5 empty] | 2019 | 2020 | 2021 | 2022 | 2023
|  |  |  | Electricity produced |  |  | MWh / year | [7 empty] | ElecEx_ |  | AttrEmissions_
|  |  | (n) | Total amount of pulp produced
[7 empty] | tonnes | [7 empty] | HALPulpTotal_ | [10 empty] | 0
|  |  | (o) | Import or export of intermediate products covered by product benchmarks
|  |  | i. | Is there any import or export of intermediate products covered by product benchmarks? | [17 empty] | Error messages? | 0
|  |  |  | Imported amounts: |  |  | Unit | 2019 | 2020 | 2021 | 2022 | 2023 | [13 empty] | Make grey?
|  |  | ii. |  |  |  | tonnes | [7 empty] | IntImp_1_ |  | 1 | [8 empty] | FALSE
|  |  | iii. |  |  |  | tonnes | [7 empty] | IntImp_2_ |  | 2 | [8 empty] | 0
|  |  |  | Exported amounts: |  |  | Unit | 2019 | 2020 | 2021 | 2022 | 2023
|  |  | iv. |  |  |  | tonnes | [7 empty] | IntExp_1_ |  | 1 | [8 empty] | 0
|  |  | v. |  |  |  | tonnes | [7 empty] | IntExp_2_ |  | 2 | [8 empty] | 0
|  |  | vi. | Description of the intermediate products imported or exported
0
0
for dynamic print area
|  | 3 | Sub-installation with product benchmark: | [11 empty] | 3 | Year relevant: |  | 0 | 0 | 0 | 0 | 0 |  |  | indicator for cond. format. | FALSE
|  |  | (a) | Historic activity levels
|  |  |  | Annual activity levels: |  |  | Unit | 2019 | 2020 | 2021 | 2022 | 2023 |  |  |  | for BM value | [9 empty] | Make grey?
|  |  | i. |  |  |  | tonnes | [7 empty] | Indicator | avg16-17¦21-22 | MEDIAN | 2019 | 2020 | 2021 | 2022 | 2023 |  |  |  | 0
|  |  | ii. | From sheet "H_SpecialBM": |  |  | tonnes | [7 empty] | HALspecial_ | [10 empty] | FALSE
|  |  | iii. | Values used for calculation: |  |  | tonnes | [7 empty] | HAL_
|  |  | (b) | Special reporting requirements: | [10 empty] | Special reporting? |  | < 1 year? | 0
|  |  | (c) | Electricity consumption | [10 empty] | Jump Address: | #$D$434
|  |  |  | Parameter |  |  | Unit | 2019 | 2020 | 2021 | 2022 | 2023 | [13 empty] | make tool conditional?
|  |  |  | Relevant electricity consumption |  |  | MWh / year | [7 empty] | HAL_ELEXCH_ | HAL_ELEXCH_ | [9 empty] | 0
|  |  | (d) | Heat imported from non-ETS installations or entities: | [10 empty] | Jump Address: | #$D$441
|  |  |  | Parameter |  |  | Unit | 2019 | 2020 | 2021 | 2022 | 2023 | [5 empty] | 2019 | 2020 | 2021 | 2022 | 2023 |  |  |  | Make grey?
|  |  | i. | Measurable heat imported from non-ETS: |  |  | TJ / year | [7 empty] | HAL_non-ETS measurable heat | [10 empty] | FALSE
|  |  | ii. | Consistency check with sheet "E_Energy flows": |  |  | % | [7 empty] | HEAT_ | N.A.
|  |  | iii. | Consistency check with point (k)(i): |  |  | %
Production details
|  |  | (e) | Identification of products included in this product benchmark sub-installation
|  |  | (f) | Individual production levels of products included in this product benchmark sub-installation
|  |  |  | PRODCOM 2010 | Name of product or group of products |  | Unit | 2019 | 2020 | 2021 | 2022 | 2023 | CN codes
|  |  | 1 | [22 empty] | 0
|  |  | 2 | [22 empty] | 0
|  |  | 3 | [22 empty] | 0
|  |  | 4 | [22 empty] | 0
|  |  | 5 | [22 empty] | 0
|  |  | 6 | [22 empty] | 0
|  |  | 7 | [22 empty] | 0
|  |  | 8 | [22 empty] | 0
|  |  | 9 | [22 empty] | 0
|  |  | 10 | [22 empty] | 0
|  |  |  | Sum of production levels | [21 empty] | 0
Data required for the determination of the benchmark improvement rate pursuant to Article 10a(2) of the EU ETS Directive
Sub-installation with product benchmark:
This sub-section covers the attribution of emissions related to source streams, emissions sources, import and export of measurable heat and waste gases including heat losses in accordance with section 10 of Annex VII of the FAR.
Please note that although some guidance is provided for each of the points below, further information should be sought in Guidance Document No. 5 ("Monitoring and Reporting in relation to the FAR") which also includes examples.
The Guidance can be downloaded from:
https://ec.europa.eu/clima/policies/ets/allowances_en#tab-0-1
Upon entries made below, the attributable emissions are calculated in section K.III.2 of the summary sheet.
|  |  | (g) | Directly attributable emissions (DirEm* (MP source streams)) to this sub-installation
|  |  |  | Directly attributable emissions (DirEm*) |  |  | Unit | 2019 | 2020 | 2021 | 2022 | 2023 | [5 empty] | 2019 | 2020 | 2021 | 2022 | 2023
[7 empty] | t CO2e/year | [7 empty] | DirEmissions_ |  | AttrEmissions_
|  |  | (h) | Energy input to this sub-installation and relevant emission factor
[7 empty] | Unit | 2019 | 2020 | 2021 | 2022 | 2023
|  |  | i. | Energy input |  |  | TJ / year | [7 empty] | FuelInput_
|  |  | ii. | Weighted emission factor |  |  | t CO2 / TJ | [7 empty] | FuelEF_
|  |  | (i) | Further internal source streams imported to or exported from this sub-installation
|  |  | i. | Are further imported or exported internal source streams relevant for this sub-installation? | [17 empty] | Error messages? | 0
|  |  | ii. | Name of further source streams - 1: | [21 empty] | 0
|  |  |  | Further source streams - 1 |  |  | Unit | 2019 | 2020 | 2021 | 2022 | 2023
|  |  | iii. | Amount imported or exported |  |  | t / year | [18 empty] | 0
|  |  | iv. | Net calorific value (NCV), if applicable |  |  | GJ / t | [18 empty] | 0
|  |  | v. | Carbon content (mass %) |  |  | % | [18 empty] | 0
|  |  | vi. | Biomass content (as fraction of carbon) |  |  | % | [10 empty] | 2019 | 2020 | 2021 | 2022 | 2023 |  |  |  | 0
|  |  | vii. | Emissions (fossil, calculated) |  |  | t CO2 / year | [7 empty] | EmInternalSource1_ |  | AttrEmissions_
|  |  | viii. | Zero-rated biomass emissions |  |  | t CO2 / year
|  |  | ix. | Energy content (calculated) |  |  | TJ / year
|  |  | x. | Error messages (emissions)
|  |  | xi. | Name of further source streams - 2: | [21 empty] | 0
|  |  |  | Further source streams - 2 |  |  | Unit | 2019 | 2020 | 2021 | 2022 | 2023
|  |  | xii. | Amount imported or exported |  |  | t / year | [18 empty] | 0
|  |  | xiii. | Net calorific value (NCV), if applicable |  |  | GJ / t | [18 empty] | 0
|  |  | xiv. | Carbon content (mass %) |  |  | % | [18 empty] | 0
|  |  | xv. | Biomass content (as fraction of carbon) |  |  | % | [10 empty] | 2019 | 2020 | 2021 | 2022 | 2023 |  |  |  | 0
|  |  | xvi. | Emissions (fossil, calculated) |  |  | t CO2 / year | [7 empty] | EmInternalSource2_ |  | AttrEmissions_
|  |  | xvii. | Zero-rated biomass emissions |  |  | t CO2 / year
|  |  | xviii. | Energy content (calculated) |  |  | TJ / year
|  |  | xiv. | Error messages (emissions)
|  |  | (j) | Amount of GHG imported or exported as feedstock
[7 empty] | Unit | 2019 | 2020 | 2021 | 2022 | 2023 | [5 empty] | 2019 | 2020 | 2021 | 2022 | 2023
|  |  |  | GHG imported or exported |  |  | t CO2e/year | [7 empty] | EmCO2Feedstock_ |  | AttrEmissions_
|  |  | (k) | Measurable heat import to and export from this sub-installation
For attributing emissions from cogeneration (CHP) to production of heat, the "CHP tool" in section D.III. of this template has to be used.
|  |  |  | Total heat imported |  |  | Unit | 2019 | 2020 | 2021 | 2022 | 2023 | [5 empty] | 2019 | 2020 | 2021 | 2022 | 2023
|  |  | i. | Net heat imported |  |  | TJ / year | [7 empty] | HeatIm_ |  | ERR_AttrEmBM_ | 0 | 0 | 0 | 0 | 0
|  |  | ii. | Specific EF (imported heat) |  |  | t CO2 / TJ | [7 empty] | HeatImEF_ |  | AttrEmissions_
|  |  |  | Special heat import |  |  | Unit | 2019 | 2020 | 2021 | 2022 | 2023
|  |  | iii. | Net heat imported from pulp sub-installations |  |  | TJ / year | [7 empty] | HeatImPulp_
|  |  | iv. | Net heat imported from nitric acid sub-installation |  |  | TJ / year | [7 empty] | HeatImNitric_
|  |  |  | Total heat exported |  |  | Unit | 2019 | 2020 | 2021 | 2022 | 2023 | [5 empty] | 2019 | 2020 | 2021 | 2022 | 2023
|  |  | v. | Net heat exported |  |  | TJ / year | [7 empty] | HeatEx_ |  | ERR_AttrEmBM_ | 0 | 0 | 0 | 0 | 0
|  |  | vi. | Specific EF (exported heat) |  |  | t CO2 / TJ | [7 empty] | HeatExEF_ |  | AttrEmissions_
|  |  | (l) | Waste gas balance for this sub-installation
|  |  | i. | Are waste gases relevant for this sub-installation? | [17 empty] | Error messages? | 0
|  |  | ii. | Types of waste gases produced: | [21 empty] | 0
[7 empty] | Unit | 2019 | 2020 | 2021 | 2022 | 2023
|  |  | iii. | Amounts produced |  |  | 1000Nm3/year | [18 empty] | 0
|  |  | iv. | Net calorific value |  |  | GJ/1000Nm3 | [18 empty] | 0
|  |  | v. | Waste gas produced |  |  | TJ / year | [7 empty] | WasteGasProd_
|  |  | vi. | Specific EF (produced waste gas) |  |  | t CO2 / TJ | [7 empty] | WasteGasProdEF_ | [10 empty] | 0
|  |  | vii. | Types of waste gases consumed: | [21 empty] | 0
[7 empty] | Unit | 2019 | 2020 | 2021 | 2022 | 2023
|  |  | viii. | Amounts consumed |  |  | 1000Nm3/year | [18 empty] | 0
|  |  | ix. | Net calorific value |  |  | GJ/1000Nm3 | [18 empty] | 0
|  |  | x. | Waste gas consumed |  |  | TJ / year | [7 empty] | WasteGasCons_
|  |  | xi. | Specific EF (consumed waste gas) |  |  | t CO2 / TJ | [7 empty] | WasteGasConsEF_ | [10 empty] | 0
|  |  | xii. | Types of waste gases flared: | [21 empty] | 0
[7 empty] | Unit | 2019 | 2020 | 2021 | 2022 | 2023
|  |  | xiii. | Amounts flared |  |  | 1000Nm3/year | [9 empty] | for allocation reduction for flaring as of 2026: | [8 empty] | 0
|  |  | xiv. | Net calorific value |  |  | GJ/1000Nm3 | [9 empty] | AVERAGE | 2019 | 2020 | 2021 | 2022 | 2023 |  |  |  | 0
|  |  | xv. | Waste gas flared |  |  | TJ / year | [7 empty] | WasteGasFlare_
|  |  | xvi. | Specific EF (flared waste gas) |  |  | t CO2 / TJ | [7 empty] | WasteGasFlareEF_ | [10 empty] | 0
|  |  | xvii. | Types of waste gases imported: | [21 empty] | 0
[7 empty] | Unit | 2019 | 2020 | 2021 | 2022 | 2023
|  |  | xviii. | Amounts imported |  |  | 1000Nm3/year | [18 empty] | 0
|  |  | xix. | Net calorific value |  |  | GJ/1000Nm3 | [10 empty] | 2019 | 2020 | 2021 | 2022 | 2023 |  |  |  | 0
|  |  | xx. | Waste gas imported |  |  | TJ / year | [7 empty] | WasteGasIm_ |  | ERR_AttrEmBM_ | 0 | 0 | 0 | 0 | 0
|  |  | xxi. | Specific EF (imported waste gas) |  |  | t CO2 / TJ | [7 empty] | WasteGasImEF_ |  | AttrEmissions_ | [8 empty] | 0
|  |  | xxii. | Types of waste gases exported: | [21 empty] | 0
[7 empty] | Unit | 2019 | 2020 | 2021 | 2022 | 2023
|  |  | xxiii. | Amounts exported |  |  | 1000Nm3/year | [18 empty] | 0
|  |  | xxiv. | Net calorific value |  |  | GJ/1000Nm3 | [18 empty] | 0
|  |  | xxv. | Waste gas exported |  |  | TJ / year | [7 empty] | WasteGasEx_ |  |  | 2019 | 2020 | 2021 | 2022 | 2023
|  |  | xxvi. | Specific EF (exported waste gas) |  |  | t CO2 / TJ | [7 empty] | WasteGasExEF_ |  | AttrEmissions_ | [8 empty] | 0
|  |  | (m) | Electricity production
[7 empty] | Unit | 2019 | 2020 | 2021 | 2022 | 2023 | [5 empty] | 2019 | 2020 | 2021 | 2022 | 2023
|  |  |  | Electricity produced |  |  | MWh / year | [7 empty] | ElecEx_ |  | AttrEmissions_
|  |  | (n) | Total amount of pulp produced
[7 empty] | tonnes | [7 empty] | HALPulpTotal_ | [10 empty] | 0
|  |  | (o) | Import or export of intermediate products covered by product benchmarks
|  |  | i. | Is there any import or export of intermediate products covered by product benchmarks? | [17 empty] | Error messages? | 0
|  |  |  | Imported amounts: |  |  | Unit | 2019 | 2020 | 2021 | 2022 | 2023 | [13 empty] | Make grey?
|  |  | ii. |  |  |  | tonnes | [7 empty] | IntImp_1_ |  | 1 | [8 empty] | FALSE
|  |  | iii. |  |  |  | tonnes | [7 empty] | IntImp_2_ |  | 2 | [8 empty] | 0
|  |  |  | Exported amounts: |  |  | Unit | 2019 | 2020 | 2021 | 2022 | 2023
|  |  | iv. |  |  |  | tonnes | [7 empty] | IntExp_1_ |  | 1 | [8 empty] | 0
|  |  | v. |  |  |  | tonnes | [7 empty] | IntExp_2_ |  | 2 | [8 empty] | 0
|  |  | vi. | Description of the intermediate products imported or exported
0
0
for dynamic print area
|  | 4 | Sub-installation with product benchmark: | [11 empty] | 4 | Year relevant: |  | 0 | 0 | 0 | 0 | 0 |  |  | indicator for cond. format. | FALSE
|  |  | (a) | Historic activity levels
|  |  |  | Annual activity levels: |  |  | Unit | 2019 | 2020 | 2021 | 2022 | 2023 |  |  |  | for BM value | [9 empty] | Make grey?
|  |  | i. |  |  |  | tonnes | [7 empty] | Indicator | avg16-17¦21-22 | MEDIAN | 2019 | 2020 | 2021 | 2022 | 2023 |  |  |  | 0
|  |  | ii. | From sheet "H_SpecialBM": |  |  | tonnes | [7 empty] | HALspecial_ | [10 empty] | FALSE
|  |  | iii. | Values used for calculation: |  |  | tonnes | [7 empty] | HAL_
|  |  | (b) | Special reporting requirements: | [10 empty] | Special reporting? |  | < 1 year? | 0
|  |  | (c) | Electricity consumption | [10 empty] | Jump Address: | #$D$608
|  |  |  | Parameter |  |  | Unit | 2019 | 2020 | 2021 | 2022 | 2023 | [13 empty] | make tool conditional?
|  |  |  | Relevant electricity consumption |  |  | MWh / year | [7 empty] | HAL_ELEXCH_ | HAL_ELEXCH_ | [9 empty] | 0
|  |  | (d) | Heat imported from non-ETS installations or entities: | [10 empty] | Jump Address: | #$D$615
|  |  |  | Parameter |  |  | Unit | 2019 | 2020 | 2021 | 2022 | 2023 | [5 empty] | 2019 | 2020 | 2021 | 2022 | 2023 |  |  |  | Make grey?
|  |  | i. | Measurable heat imported from non-ETS: |  |  | TJ / year | [7 empty] | HAL_non-ETS measurable heat | [10 empty] | FALSE
|  |  | ii. | Consistency check with sheet "E_Energy flows": |  |  | % | [7 empty] | HEAT_ | N.A.
|  |  | iii. | Consistency check with point (k)(i): |  |  | %
Production details
|  |  | (e) | Identification of products included in this product benchmark sub-installation
|  |  | (f) | Individual production levels of products included in this product benchmark sub-installation
|  |  |  | PRODCOM 2010 | Name of product or group of products |  | Unit | 2019 | 2020 | 2021 | 2022 | 2023 | CN codes
|  |  | 1 | [22 empty] | 0
|  |  | 2 | [22 empty] | 0
|  |  | 3 | [22 empty] | 0
|  |  | 4 | [22 empty] | 0
|  |  | 5 | [22 empty] | 0
|  |  | 6 | [22 empty] | 0
|  |  | 7 | [22 empty] | 0
|  |  | 8 | [22 empty] | 0
|  |  | 9 | [22 empty] | 0
|  |  | 10 | [22 empty] | 0
|  |  |  | Sum of production levels | [21 empty] | 0
Data required for the determination of the benchmark improvement rate pursuant to Article 10a(2) of the EU ETS Directive
Sub-installation with product benchmark:
This sub-section covers the attribution of emissions related to source streams, emissions sources, import and export of measurable heat and waste gases including heat losses in accordance with section 10 of Annex VII of the FAR.
Please note that although some guidance is provided for each of the points below, further information should be sought in Guidance Document No. 5 ("Monitoring and Reporting in relation to the FAR") which also includes examples.
The Guidance can be downloaded from:
https://ec.europa.eu/clima/policies/ets/allowances_en#tab-0-1
Upon entries made below, the attributable emissions are calculated in section K.III.2 of the summary sheet.
|  |  | (g) | Directly attributable emissions (DirEm* (MP source streams)) to this sub-installation
|  |  |  | Directly attributable emissions (DirEm*) |  |  | Unit | 2019 | 2020 | 2021 | 2022 | 2023 | [5 empty] | 2019 | 2020 | 2021 | 2022 | 2023
[7 empty] | t CO2e/year | [7 empty] | DirEmissions_ |  | AttrEmissions_
|  |  | (h) | Energy input to this sub-installation and relevant emission factor
[7 empty] | Unit | 2019 | 2020 | 2021 | 2022 | 2023
|  |  | i. | Energy input |  |  | TJ / year | [7 empty] | FuelInput_
|  |  | ii. | Weighted emission factor |  |  | t CO2 / TJ | [7 empty] | FuelEF_
|  |  | (i) | Further internal source streams imported to or exported from this sub-installation
|  |  | i. | Are further imported or exported internal source streams relevant for this sub-installation? | [17 empty] | Error messages? | 0
|  |  | ii. | Name of further source streams - 1: | [21 empty] | 0
|  |  |  | Further source streams - 1 |  |  | Unit | 2019 | 2020 | 2021 | 2022 | 2023
|  |  | iii. | Amount imported or exported |  |  | t / year | [18 empty] | 0
|  |  | iv. | Net calorific value (NCV), if applicable |  |  | GJ / t | [18 empty] | 0
|  |  | v. | Carbon content (mass %) |  |  | % | [18 empty] | 0
|  |  | vi. | Biomass content (as fraction of carbon) |  |  | % | [10 empty] | 2019 | 2020 | 2021 | 2022 | 2023 |  |  |  | 0
|  |  | vii. | Emissions (fossil, calculated) |  |  | t CO2 / year | [7 empty] | EmInternalSource1_ |  | AttrEmissions_
|  |  | viii. | Zero-rated biomass emissions |  |  | t CO2 / year
|  |  | ix. | Energy content (calculated) |  |  | TJ / year
|  |  | x. | Error messages (emissions)
|  |  | xi. | Name of further source streams - 2: | [21 empty] | 0
|  |  |  | Further source streams - 2 |  |  | Unit | 2019 | 2020 | 2021 | 2022 | 2023
|  |  | xii. | Amount imported or exported |  |  | t / year | [18 empty] | 0
|  |  | xiii. | Net calorific value (NCV), if applicable |  |  | GJ / t | [18 empty] | 0
|  |  | xiv. | Carbon content (mass %) |  |  | % | [18 empty] | 0
|  |  | xv. | Biomass content (as fraction of carbon) |  |  | % | [10 empty] | 2019 | 2020 | 2021 | 2022 | 2023 |  |  |  | 0
|  |  | xvi. | Emissions (fossil, calculated) |  |  | t CO2 / year | [7 empty] | EmInternalSource2_ |  | AttrEmissions_
|  |  | xvii. | Zero-rated biomass emissions |  |  | t CO2 / year
|  |  | xviii. | Energy content (calculated) |  |  | TJ / year
|  |  | xiv. | Error messages (emissions)
|  |  | (j) | Amount of GHG imported or exported as feedstock
[7 empty] | Unit | 2019 | 2020 | 2021 | 2022 | 2023 | [5 empty] | 2019 | 2020 | 2021 | 2022 | 2023
|  |  |  | GHG imported or exported |  |  | t CO2e/year | [7 empty] | EmCO2Feedstock_ |  | AttrEmissions_
|  |  | (k) | Measurable heat import to and export from this sub-installation
For attributing emissions from cogeneration (CHP) to production of heat, the "CHP tool" in section D.III. of this template has to be used.
|  |  |  | Total heat imported |  |  | Unit | 2019 | 2020 | 2021 | 2022 | 2023 | [5 empty] | 2019 | 2020 | 2021 | 2022 | 2023
|  |  | i. | Net heat imported |  |  | TJ / year | [7 empty] | HeatIm_ |  | ERR_AttrEmBM_ | 0 | 0 | 0 | 0 | 0
|  |  | ii. | Specific EF (imported heat) |  |  | t CO2 / TJ | [7 empty] | HeatImEF_ |  | AttrEmissions_
|  |  |  | Special heat import |  |  | Unit | 2019 | 2020 | 2021 | 2022 | 2023
|  |  | iii. | Net heat imported from pulp sub-installations |  |  | TJ / year | [7 empty] | HeatImPulp_
|  |  | iv. | Net heat imported from nitric acid sub-installation |  |  | TJ / year | [7 empty] | HeatImNitric_
|  |  |  | Total heat exported |  |  | Unit | 2019 | 2020 | 2021 | 2022 | 2023 | [5 empty] | 2019 | 2020 | 2021 | 2022 | 2023
|  |  | v. | Net heat exported |  |  | TJ / year | [7 empty] | HeatEx_ |  | ERR_AttrEmBM_ | 0 | 0 | 0 | 0 | 0
|  |  | vi. | Specific EF (exported heat) |  |  | t CO2 / TJ | [7 empty] | HeatExEF_ |  | AttrEmissions_
|  |  | (l) | Waste gas balance for this sub-installation
|  |  | i. | Are waste gases relevant for this sub-installation? | [17 empty] | Error messages? | 0
|  |  | ii. | Types of waste gases produced: | [21 empty] | 0
[7 empty] | Unit | 2019 | 2020 | 2021 | 2022 | 2023
|  |  | iii. | Amounts produced |  |  | 1000Nm3/year | [18 empty] | 0
|  |  | iv. | Net calorific value |  |  | GJ/1000Nm3 | [18 empty] | 0
|  |  | v. | Waste gas produced |  |  | TJ / year | [7 empty] | WasteGasProd_
|  |  | vi. | Specific EF (produced waste gas) |  |  | t CO2 / TJ | [7 empty] | WasteGasProdEF_ | [10 empty] | 0
|  |  | vii. | Types of waste gases consumed: | [21 empty] | 0
[7 empty] | Unit | 2019 | 2020 | 2021 | 2022 | 2023
|  |  | viii. | Amounts consumed |  |  | 1000Nm3/year | [18 empty] | 0
|  |  | ix. | Net calorific value |  |  | GJ/1000Nm3 | [18 empty] | 0
|  |  | x. | Waste gas consumed |  |  | TJ / year | [7 empty] | WasteGasCons_
|  |  | xi. | Specific EF (consumed waste gas) |  |  | t CO2 / TJ | [7 empty] | WasteGasConsEF_ | [10 empty] | 0
|  |  | xii. | Types of waste gases flared: | [21 empty] | 0
[7 empty] | Unit | 2019 | 2020 | 2021 | 2022 | 2023
|  |  | xiii. | Amounts flared |  |  | 1000Nm3/year | [9 empty] | for allocation reduction for flaring as of 2026: | [8 empty] | 0
|  |  | xiv. | Net calorific value |  |  | GJ/1000Nm3 | [9 empty] | AVERAGE | 2019 | 2020 | 2021 | 2022 | 2023 |  |  |  | 0
|  |  | xv. | Waste gas flared |  |  | TJ / year | [7 empty] | WasteGasFlare_
|  |  | xvi. | Specific EF (flared waste gas) |  |  | t CO2 / TJ | [7 empty] | WasteGasFlareEF_ | [10 empty] | 0
|  |  | xvii. | Types of waste gases imported: | [21 empty] | 0
[7 empty] | Unit | 2019 | 2020 | 2021 | 2022 | 2023
|  |  | xviii. | Amounts imported |  |  | 1000Nm3/year | [18 empty] | 0
|  |  | xix. | Net calorific value |  |  | GJ/1000Nm3 | [10 empty] | 2019 | 2020 | 2021 | 2022 | 2023 |  |  |  | 0
|  |  | xx. | Waste gas imported |  |  | TJ / year | [7 empty] | WasteGasIm_ |  | ERR_AttrEmBM_ | 0 | 0 | 0 | 0 | 0
|  |  | xxi. | Specific EF (imported waste gas) |  |  | t CO2 / TJ | [7 empty] | WasteGasImEF_ |  | AttrEmissions_ | [8 empty] | 0
|  |  | xxii. | Types of waste gases exported: | [21 empty] | 0
[7 empty] | Unit | 2019 | 2020 | 2021 | 2022 | 2023
|  |  | xxiii. | Amounts exported |  |  | 1000Nm3/year | [18 empty] | 0
|  |  | xxiv. | Net calorific value |  |  | GJ/1000Nm3 | [18 empty] | 0
|  |  | xxv. | Waste gas exported |  |  | TJ / year | [7 empty] | WasteGasEx_ |  |  | 2019 | 2020 | 2021 | 2022 | 2023
|  |  | xxvi. | Specific EF (exported waste gas) |  |  | t CO2 / TJ | [7 empty] | WasteGasExEF_ |  | AttrEmissions_ | [8 empty] | 0
|  |  | (m) | Electricity production
[7 empty] | Unit | 2019 | 2020 | 2021 | 2022 | 2023 | [5 empty] | 2019 | 2020 | 2021 | 2022 | 2023
|  |  |  | Electricity produced |  |  | MWh / year | [7 empty] | ElecEx_ |  | AttrEmissions_
|  |  | (n) | Total amount of pulp produced
[7 empty] | tonnes | [7 empty] | HALPulpTotal_ | [10 empty] | 0
|  |  | (o) | Import or export of intermediate products covered by product benchmarks
|  |  | i. | Is there any import or export of intermediate products covered by product benchmarks? | [17 empty] | Error messages? | 0
|  |  |  | Imported amounts: |  |  | Unit | 2019 | 2020 | 2021 | 2022 | 2023 | [13 empty] | Make grey?
|  |  | ii. |  |  |  | tonnes | [7 empty] | IntImp_1_ |  | 1 | [8 empty] | FALSE
|  |  | iii. |  |  |  | tonnes | [7 empty] | IntImp_2_ |  | 2 | [8 empty] | 0
|  |  |  | Exported amounts: |  |  | Unit | 2019 | 2020 | 2021 | 2022 | 2023
|  |  | iv. |  |  |  | tonnes | [7 empty] | IntExp_1_ |  | 1 | [8 empty] | 0
|  |  | v. |  |  |  | tonnes | [7 empty] | IntExp_2_ |  | 2 | [8 empty] | 0
|  |  | vi. | Description of the intermediate products imported or exported
0
0
for dynamic print area
|  | 5 | Sub-installation with product benchmark: | [11 empty] | 5 | Year relevant: |  | 0 | 0 | 0 | 0 | 0 |  |  | indicator for cond. format. | FALSE
|  |  | (a) | Historic activity levels
|  |  |  | Annual activity levels: |  |  | Unit | 2019 | 2020 | 2021 | 2022 | 2023 |  |  |  | for BM value | [9 empty] | Make grey?
|  |  | i. |  |  |  | tonnes | [7 empty] | Indicator | avg16-17¦21-22 | MEDIAN | 2019 | 2020 | 2021 | 2022 | 2023 |  |  |  | 0
|  |  | ii. | From sheet "H_SpecialBM": |  |  | tonnes | [7 empty] | HALspecial_ | [10 empty] | FALSE
|  |  | iii. | Values used for calculation: |  |  | tonnes | [7 empty] | HAL_
|  |  | (b) | Special reporting requirements: | [10 empty] | Special reporting? |  | < 1 year? | 0
|  |  | (c) | Electricity consumption | [10 empty] | Jump Address: | #$D$782
|  |  |  | Parameter |  |  | Unit | 2019 | 2020 | 2021 | 2022 | 2023 | [13 empty] | make tool conditional?
|  |  |  | Relevant electricity consumption |  |  | MWh / year | [7 empty] | HAL_ELEXCH_ | HAL_ELEXCH_ | [9 empty] | 0
|  |  | (d) | Heat imported from non-ETS installations or entities: | [10 empty] | Jump Address: | #$D$789
|  |  |  | Parameter |  |  | Unit | 2019 | 2020 | 2021 | 2022 | 2023 | [5 empty] | 2019 | 2020 | 2021 | 2022 | 2023 |  |  |  | Make grey?
|  |  | i. | Measurable heat imported from non-ETS: |  |  | TJ / year | [7 empty] | HAL_non-ETS measurable heat | [10 empty] | FALSE
|  |  | ii. | Consistency check with sheet "E_Energy flows": |  |  | % | [7 empty] | HEAT_ | N.A.
|  |  | iii. | Consistency check with point (k)(i): |  |  | %
Production details
|  |  | (e) | Identification of products included in this product benchmark sub-installation
|  |  | (f) | Individual production levels of products included in this product benchmark sub-installation
|  |  |  | PRODCOM 2010 | Name of product or group of products |  | Unit | 2019 | 2020 | 2021 | 2022 | 2023 | CN codes
|  |  | 1 | [22 empty] | 0
|  |  | 2 | [22 empty] | 0
|  |  | 3 | [22 empty] | 0
|  |  | 4 | [22 empty] | 0
|  |  | 5 | [22 empty] | 0
|  |  | 6 | [22 empty] | 0
|  |  | 7 | [22 empty] | 0
|  |  | 8 | [22 empty] | 0
|  |  | 9 | [22 empty] | 0
|  |  | 10 | [22 empty] | 0
|  |  |  | Sum of production levels | [21 empty] | 0
Data required for the determination of the benchmark improvement rate pursuant to Article 10a(2) of the EU ETS Directive
Sub-installation with product benchmark:
This sub-section covers the attribution of emissions related to source streams, emissions sources, import and export of measurable heat and waste gases including heat losses in accordance with section 10 of Annex VII of the FAR.
Please note that although some guidance is provided for each of the points below, further information should be sought in Guidance Document No. 5 ("Monitoring and Reporting in relation to the FAR") which also includes examples.
The Guidance can be downloaded from:
https://ec.europa.eu/clima/policies/ets/allowances_en#tab-0-1
Upon entries made below, the attributable emissions are calculated in section K.III.2 of the summary sheet.
|  |  | (g) | Directly attributable emissions (DirEm* (MP source streams)) to this sub-installation
|  |  |  | Directly attributable emissions (DirEm*) |  |  | Unit | 2019 | 2020 | 2021 | 2022 | 2023 | [5 empty] | 2019 | 2020 | 2021 | 2022 | 2023
[7 empty] | t CO2e/year | [7 empty] | DirEmissions_ |  | AttrEmissions_
|  |  | (h) | Energy input to this sub-installation and relevant emission factor
[7 empty] | Unit | 2019 | 2020 | 2021 | 2022 | 2023
|  |  | i. | Energy input |  |  | TJ / year | [7 empty] | FuelInput_
|  |  | ii. | Weighted emission factor |  |  | t CO2 / TJ | [7 empty] | FuelEF_
|  |  | (i) | Further internal source streams imported to or exported from this sub-installation
|  |  | i. | Are further imported or exported internal source streams relevant for this sub-installation? | [17 empty] | Error messages? | 0
|  |  | ii. | Name of further source streams - 1: | [21 empty] | 0
|  |  |  | Further source streams - 1 |  |  | Unit | 2019 | 2020 | 2021 | 2022 | 2023
|  |  | iii. | Amount imported or exported |  |  | t / year | [18 empty] | 0
|  |  | iv. | Net calorific value (NCV), if applicable |  |  | GJ / t | [18 empty] | 0
|  |  | v. | Carbon content (mass %) |  |  | % | [18 empty] | 0
|  |  | vi. | Biomass content (as fraction of carbon) |  |  | % | [10 empty] | 2019 | 2020 | 2021 | 2022 | 2023 |  |  |  | 0
|  |  | vii. | Emissions (fossil, calculated) |  |  | t CO2 / year | [7 empty] | EmInternalSource1_ |  | AttrEmissions_
|  |  | viii. | Zero-rated biomass emissions |  |  | t CO2 / year
|  |  | ix. | Energy content (calculated) |  |  | TJ / year
|  |  | x. | Error messages (emissions)
|  |  | xi. | Name of further source streams - 2: | [21 empty] | 0
|  |  |  | Further source streams - 2 |  |  | Unit | 2019 | 2020 | 2021 | 2022 | 2023
|  |  | xii. | Amount imported or exported |  |  | t / year | [18 empty] | 0
|  |  | xiii. | Net calorific value (NCV), if applicable |  |  | GJ / t | [18 empty] | 0
|  |  | xiv. | Carbon content (mass %) |  |  | % | [18 empty] | 0
|  |  | xv. | Biomass content (as fraction of carbon) |  |  | % | [10 empty] | 2019 | 2020 | 2021 | 2022 | 2023 |  |  |  | 0
|  |  | xvi. | Emissions (fossil, calculated) |  |  | t CO2 / year | [7 empty] | EmInternalSource2_ |  | AttrEmissions_
|  |  | xvii. | Zero-rated biomass emissions |  |  | t CO2 / year
|  |  | xviii. | Energy content (calculated) |  |  | TJ / year
|  |  | xiv. | Error messages (emissions)
|  |  | (j) | Amount of GHG imported or exported as feedstock
[7 empty] | Unit | 2019 | 2020 | 2021 | 2022 | 2023 | [5 empty] | 2019 | 2020 | 2021 | 2022 | 2023
|  |  |  | GHG imported or exported |  |  | t CO2e/year | [7 empty] | EmCO2Feedstock_ |  | AttrEmissions_
|  |  | (k) | Measurable heat import to and export from this sub-installation
For attributing emissions from cogeneration (CHP) to production of heat, the "CHP tool" in section D.III. of this template has to be used.
|  |  |  | Total heat imported |  |  | Unit | 2019 | 2020 | 2021 | 2022 | 2023 | [5 empty] | 2019 | 2020 | 2021 | 2022 | 2023
|  |  | i. | Net heat imported |  |  | TJ / year | [7 empty] | HeatIm_ |  | ERR_AttrEmBM_ | 0 | 0 | 0 | 0 | 0
|  |  | ii. | Specific EF (imported heat) |  |  | t CO2 / TJ | [7 empty] | HeatImEF_ |  | AttrEmissions_
|  |  |  | Special heat import |  |  | Unit | 2019 | 2020 | 2021 | 2022 | 2023
|  |  | iii. | Net heat imported from pulp sub-installations |  |  | TJ / year | [7 empty] | HeatImPulp_
|  |  | iv. | Net heat imported from nitric acid sub-installation |  |  | TJ / year | [7 empty] | HeatImNitric_
|  |  |  | Total heat exported |  |  | Unit | 2019 | 2020 | 2021 | 2022 | 2023 | [5 empty] | 2019 | 2020 | 2021 | 2022 | 2023
|  |  | v. | Net heat exported |  |  | TJ / year | [7 empty] | HeatEx_ |  | ERR_AttrEmBM_ | 0 | 0 | 0 | 0 | 0
|  |  | vi. | Specific EF (exported heat) |  |  | t CO2 / TJ | [7 empty] | HeatExEF_ |  | AttrEmissions_
|  |  | (l) | Waste gas balance for this sub-installation
|  |  | i. | Are waste gases relevant for this sub-installation? | [17 empty] | Error messages? | 0
|  |  | ii. | Types of waste gases produced: | [21 empty] | 0
[7 empty] | Unit | 2019 | 2020 | 2021 | 2022 | 2023
|  |  | iii. | Amounts produced |  |  | 1000Nm3/year | [18 empty] | 0
|  |  | iv. | Net calorific value |  |  | GJ/1000Nm3 | [18 empty] | 0
|  |  | v. | Waste gas produced |  |  | TJ / year | [7 empty] | WasteGasProd_
|  |  | vi. | Specific EF (produced waste gas) |  |  | t CO2 / TJ | [7 empty] | WasteGasProdEF_ | [10 empty] | 0
|  |  | vii. | Types of waste gases consumed: | [21 empty] | 0
[7 empty] | Unit | 2019 | 2020 | 2021 | 2022 | 2023
|  |  | viii. | Amounts consumed |  |  | 1000Nm3/year | [18 empty] | 0
|  |  | ix. | Net calorific value |  |  | GJ/1000Nm3 | [18 empty] | 0
|  |  | x. | Waste gas consumed |  |  | TJ / year | [7 empty] | WasteGasCons_
|  |  | xi. | Specific EF (consumed waste gas) |  |  | t CO2 / TJ | [7 empty] | WasteGasConsEF_ | [10 empty] | 0
|  |  | xii. | Types of waste gases flared: | [21 empty] | 0
[7 empty] | Unit | 2019 | 2020 | 2021 | 2022 | 2023
|  |  | xiii. | Amounts flared |  |  | 1000Nm3/year | [9 empty] | for allocation reduction for flaring as of 2026: | [8 empty] | 0
|  |  | xiv. | Net calorific value |  |  | GJ/1000Nm3 | [9 empty] | AVERAGE | 2019 | 2020 | 2021 | 2022 | 2023 |  |  |  | 0
|  |  | xv. | Waste gas flared |  |  | TJ / year | [7 empty] | WasteGasFlare_
|  |  | xvi. | Specific EF (flared waste gas) |  |  | t CO2 / TJ | [7 empty] | WasteGasFlareEF_ | [10 empty] | 0
|  |  | xvii. | Types of waste gases imported: | [21 empty] | 0
[7 empty] | Unit | 2019 | 2020 | 2021 | 2022 | 2023
|  |  | xviii. | Amounts imported |  |  | 1000Nm3/year | [18 empty] | 0
|  |  | xix. | Net calorific value |  |  | GJ/1000Nm3 | [10 empty] | 2019 | 2020 | 2021 | 2022 | 2023 |  |  |  | 0
|  |  | xx. | Waste gas imported |  |  | TJ / year | [7 empty] | WasteGasIm_ |  | ERR_AttrEmBM_ | 0 | 0 | 0 | 0 | 0
|  |  | xxi. | Specific EF (imported waste gas) |  |  | t CO2 / TJ | [7 empty] | WasteGasImEF_ |  | AttrEmissions_ | [8 empty] | 0
|  |  | xxii. | Types of waste gases exported: | [21 empty] | 0
[7 empty] | Unit | 2019 | 2020 | 2021 | 2022 | 2023
|  |  | xxiii. | Amounts exported |  |  | 1000Nm3/year | [18 empty] | 0
|  |  | xxiv. | Net calorific value |  |  | GJ/1000Nm3 | [18 empty] | 0
|  |  | xxv. | Waste gas exported |  |  | TJ / year | [7 empty] | WasteGasEx_ |  |  | 2019 | 2020 | 2021 | 2022 | 2023
|  |  | xxvi. | Specific EF (exported waste gas) |  |  | t CO2 / TJ | [7 empty] | WasteGasExEF_ |  | AttrEmissions_ | [8 empty] | 0
|  |  | (m) | Electricity production
[7 empty] | Unit | 2019 | 2020 | 2021 | 2022 | 2023 | [5 empty] | 2019 | 2020 | 2021 | 2022 | 2023
|  |  |  | Electricity produced |  |  | MWh / year | [7 empty] | ElecEx_ |  | AttrEmissions_
|  |  | (n) | Total amount of pulp produced
[7 empty] | tonnes | [7 empty] | HALPulpTotal_ | [10 empty] | 0
|  |  | (o) | Import or export of intermediate products covered by product benchmarks
|  |  | i. | Is there any import or export of intermediate products covered by product benchmarks? | [17 empty] | Error messages? | 0
|  |  |  | Imported amounts: |  |  | Unit | 2019 | 2020 | 2021 | 2022 | 2023 | [13 empty] | Make grey?
|  |  | ii. |  |  |  | tonnes | [7 empty] | IntImp_1_ |  | 1 | [8 empty] | FALSE
|  |  | iii. |  |  |  | tonnes | [7 empty] | IntImp_2_ |  | 2 | [8 empty] | 0
|  |  |  | Exported amounts: |  |  | Unit | 2019 | 2020 | 2021 | 2022 | 2023
|  |  | iv. |  |  |  | tonnes | [7 empty] | IntExp_1_ |  | 1 | [8 empty] | 0
|  |  | v. |  |  |  | tonnes | [7 empty] | IntExp_2_ |  | 2 | [8 empty] | 0
|  |  | vi. | Description of the intermediate products imported or exported
0
0
for dynamic print area
|  | 6 | Sub-installation with product benchmark: | [11 empty] | 6 | Year relevant: |  | 0 | 0 | 0 | 0 | 0 |  |  | indicator for cond. format. | FALSE
|  |  | (a) | Historic activity levels
|  |  |  | Annual activity levels: |  |  | Unit | 2019 | 2020 | 2021 | 2022 | 2023 |  |  |  | for BM value | [9 empty] | Make grey?
|  |  | i. |  |  |  | tonnes | [7 empty] | Indicator | avg16-17¦21-22 | MEDIAN | 2019 | 2020 | 2021 | 2022 | 2023 |  |  |  | 0
|  |  | ii. | From sheet "H_SpecialBM": |  |  | tonnes | [7 empty] | HALspecial_ | [10 empty] | FALSE
|  |  | iii. | Values used for calculation: |  |  | tonnes | [7 empty] | HAL_
|  |  | (b) | Special reporting requirements: | [10 empty] | Special reporting? |  | < 1 year? | 0
|  |  | (c) | Electricity consumption | [10 empty] | Jump Address: | #$D$956
|  |  |  | Parameter |  |  | Unit | 2019 | 2020 | 2021 | 2022 | 2023 | [13 empty] | make tool conditional?
|  |  |  | Relevant electricity consumption |  |  | MWh / year | [7 empty] | HAL_ELEXCH_ | HAL_ELEXCH_ | [9 empty] | 0
|  |  | (d) | Heat imported from non-ETS installations or entities: | [10 empty] | Jump Address: | #$D$963
|  |  |  | Parameter |  |  | Unit | 2019 | 2020 | 2021 | 2022 | 2023 | [5 empty] | 2019 | 2020 | 2021 | 2022 | 2023 |  |  |  | Make grey?
|  |  | i. | Measurable heat imported from non-ETS: |  |  | TJ / year | [7 empty] | HAL_non-ETS measurable heat | [10 empty] | FALSE
|  |  | ii. | Consistency check with sheet "E_Energy flows": |  |  | % | [7 empty] | HEAT_ | N.A.
|  |  | iii. | Consistency check with point (k)(i): |  |  | %
Production details
|  |  | (e) | Identification of products included in this product benchmark sub-installation
|  |  | (f) | Individual production levels of products included in this product benchmark sub-installation
|  |  |  | PRODCOM 2010 | Name of product or group of products |  | Unit | 2019 | 2020 | 2021 | 2022 | 2023 | CN codes
|  |  | 1 | [22 empty] | 0
|  |  | 2 | [22 empty] | 0
|  |  | 3 | [22 empty] | 0
|  |  | 4 | [22 empty] | 0
|  |  | 5 | [22 empty] | 0
|  |  | 6 | [22 empty] | 0
|  |  | 7 | [22 empty] | 0
|  |  | 8 | [22 empty] | 0
|  |  | 9 | [22 empty] | 0
|  |  | 10 | [22 empty] | 0
|  |  |  | Sum of production levels | [21 empty] | 0
Data required for the determination of the benchmark improvement rate pursuant to Article 10a(2) of the EU ETS Directive
Sub-installation with product benchmark:
This sub-section covers the attribution of emissions related to source streams, emissions sources, import and export of measurable heat and waste gases including heat losses in accordance with section 10 of Annex VII of the FAR.
Please note that although some guidance is provided for each of the points below, further information should be sought in Guidance Document No. 5 ("Monitoring and Reporting in relation to the FAR") which also includes examples.
The Guidance can be downloaded from:
https://ec.europa.eu/clima/policies/ets/allowances_en#tab-0-1
Upon entries made below, the attributable emissions are calculated in section K.III.2 of the summary sheet.
|  |  | (g) | Directly attributable emissions (DirEm* (MP source streams)) to this sub-installation
|  |  |  | Directly attributable emissions (DirEm*) |  |  | Unit | 2019 | 2020 | 2021 | 2022 | 2023 | [5 empty] | 2019 | 2020 | 2021 | 2022 | 2023
[7 empty] | t CO2e/year | [7 empty] | DirEmissions_ |  | AttrEmissions_
|  |  | (h) | Energy input to this sub-installation and relevant emission factor
[7 empty] | Unit | 2019 | 2020 | 2021 | 2022 | 2023
|  |  | i. | Energy input |  |  | TJ / year | [7 empty] | FuelInput_
|  |  | ii. | Weighted emission factor |  |  | t CO2 / TJ | [7 empty] | FuelEF_
|  |  | (i) | Further internal source streams imported to or exported from this sub-installation
|  |  | i. | Are further imported or exported internal source streams relevant for this sub-installation? | [17 empty] | Error messages? | 0
|  |  | ii. | Name of further source streams - 1: | [21 empty] | 0
|  |  |  | Further source streams - 1 |  |  | Unit | 2019 | 2020 | 2021 | 2022 | 2023
|  |  | iii. | Amount imported or exported |  |  | t / year | [18 empty] | 0
|  |  | iv. | Net calorific value (NCV), if applicable |  |  | GJ / t | [18 empty] | 0
|  |  | v. | Carbon content (mass %) |  |  | % | [18 empty] | 0
|  |  | vi. | Biomass content (as fraction of carbon) |  |  | % | [10 empty] | 2019 | 2020 | 2021 | 2022 | 2023 |  |  |  | 0
|  |  | vii. | Emissions (fossil, calculated) |  |  | t CO2 / year | [7 empty] | EmInternalSource1_ |  | AttrEmissions_
|  |  | viii. | Zero-rated biomass emissions |  |  | t CO2 / year
|  |  | ix. | Energy content (calculated) |  |  | TJ / year
|  |  | x. | Error messages (emissions)
|  |  | xi. | Name of further source streams - 2: | [21 empty] | 0
|  |  |  | Further source streams - 2 |  |  | Unit | 2019 | 2020 | 2021 | 2022 | 2023
|  |  | xii. | Amount imported or exported |  |  | t / year | [18 empty] | 0
|  |  | xiii. | Net calorific value (NCV), if applicable |  |  | GJ / t | [18 empty] | 0
|  |  | xiv. | Carbon content (mass %) |  |  | % | [18 empty] | 0
|  |  | xv. | Biomass content (as fraction of carbon) |  |  | % | [10 empty] | 2019 | 2020 | 2021 | 2022 | 2023 |  |  |  | 0
|  |  | xvi. | Emissions (fossil, calculated) |  |  | t CO2 / year | [7 empty] | EmInternalSource2_ |  | AttrEmissions_
|  |  | xvii. | Zero-rated biomass emissions |  |  | t CO2 / year
|  |  | xviii. | Energy content (calculated) |  |  | TJ / year
|  |  | xiv. | Error messages (emissions)
|  |  | (j) | Amount of GHG imported or exported as feedstock
[7 empty] | Unit | 2019 | 2020 | 2021 | 2022 | 2023 | [5 empty] | 2019 | 2020 | 2021 | 2022 | 2023
|  |  |  | GHG imported or exported |  |  | t CO2e/year | [7 empty] | EmCO2Feedstock_ |  | AttrEmissions_
|  |  | (k) | Measurable heat import to and export from this sub-installation
For attributing emissions from cogeneration (CHP) to production of heat, the "CHP tool" in section D.III. of this template has to be used.
|  |  |  | Total heat imported |  |  | Unit | 2019 | 2020 | 2021 | 2022 | 2023 | [5 empty] | 2019 | 2020 | 2021 | 2022 | 2023
|  |  | i. | Net heat imported |  |  | TJ / year | [7 empty] | HeatIm_ |  | ERR_AttrEmBM_ | 0 | 0 | 0 | 0 | 0
|  |  | ii. | Specific EF (imported heat) |  |  | t CO2 / TJ | [7 empty] | HeatImEF_ |  | AttrEmissions_
|  |  |  | Special heat import |  |  | Unit | 2019 | 2020 | 2021 | 2022 | 2023
|  |  | iii. | Net heat imported from pulp sub-installations |  |  | TJ / year | [7 empty] | HeatImPulp_
|  |  | iv. | Net heat imported from nitric acid sub-installation |  |  | TJ / year | [7 empty] | HeatImNitric_
|  |  |  | Total heat exported |  |  | Unit | 2019 | 2020 | 2021 | 2022 | 2023 | [5 empty] | 2019 | 2020 | 2021 | 2022 | 2023
|  |  | v. | Net heat exported |  |  | TJ / year | [7 empty] | HeatEx_ |  | ERR_AttrEmBM_ | 0 | 0 | 0 | 0 | 0
|  |  | vi. | Specific EF (exported heat) |  |  | t CO2 / TJ | [7 empty] | HeatExEF_ |  | AttrEmissions_
|  |  | (l) | Waste gas balance for this sub-installation
|  |  | i. | Are waste gases relevant for this sub-installation? | [17 empty] | Error messages? | 0
|  |  | ii. | Types of waste gases produced: | [21 empty] | 0
[7 empty] | Unit | 2019 | 2020 | 2021 | 2022 | 2023
|  |  | iii. | Amounts produced |  |  | 1000Nm3/year | [18 empty] | 0
|  |  | iv. | Net calorific value |  |  | GJ/1000Nm3 | [18 empty] | 0
|  |  | v. | Waste gas produced |  |  | TJ / year | [7 empty] | WasteGasProd_
|  |  | vi. | Specific EF (produced waste gas) |  |  | t CO2 / TJ | [7 empty] | WasteGasProdEF_ | [10 empty] | 0
|  |  | vii. | Types of waste gases consumed: | [21 empty] | 0
[7 empty] | Unit | 2019 | 2020 | 2021 | 2022 | 2023
|  |  | viii. | Amounts consumed |  |  | 1000Nm3/year | [18 empty] | 0
|  |  | ix. | Net calorific value |  |  | GJ/1000Nm3 | [18 empty] | 0
|  |  | x. | Waste gas consumed |  |  | TJ / year | [7 empty] | WasteGasCons_
|  |  | xi. | Specific EF (consumed waste gas) |  |  | t CO2 / TJ | [7 empty] | WasteGasConsEF_ | [10 empty] | 0
|  |  | xii. | Types of waste gases flared: | [21 empty] | 0
[7 empty] | Unit | 2019 | 2020 | 2021 | 2022 | 2023
|  |  | xiii. | Amounts flared |  |  | 1000Nm3/year | [9 empty] | for allocation reduction for flaring as of 2026: | [8 empty] | 0
|  |  | xiv. | Net calorific value |  |  | GJ/1000Nm3 | [9 empty] | AVERAGE | 2019 | 2020 | 2021 | 2022 | 2023 |  |  |  | 0
|  |  | xv. | Waste gas flared |  |  | TJ / year | [7 empty] | WasteGasFlare_
|  |  | xvi. | Specific EF (flared waste gas) |  |  | t CO2 / TJ | [7 empty] | WasteGasFlareEF_ | [10 empty] | 0
|  |  | xvii. | Types of waste gases imported: | [21 empty] | 0
[7 empty] | Unit | 2019 | 2020 | 2021 | 2022 | 2023
|  |  | xviii. | Amounts imported |  |  | 1000Nm3/year | [18 empty] | 0
|  |  | xix. | Net calorific value |  |  | GJ/1000Nm3 | [10 empty] | 2019 | 2020 | 2021 | 2022 | 2023 |  |  |  | 0
|  |  | xx. | Waste gas imported |  |  | TJ / year | [7 empty] | WasteGasIm_ |  | ERR_AttrEmBM_ | 0 | 0 | 0 | 0 | 0
|  |  | xxi. | Specific EF (imported waste gas) |  |  | t CO2 / TJ | [7 empty] | WasteGasImEF_ |  | AttrEmissions_ | [8 empty] | 0
|  |  | xxii. | Types of waste gases exported: | [21 empty] | 0
[7 empty] | Unit | 2019 | 2020 | 2021 | 2022 | 2023
|  |  | xxiii. | Amounts exported |  |  | 1000Nm3/year | [18 empty] | 0
|  |  | xxiv. | Net calorific value |  |  | GJ/1000Nm3 | [18 empty] | 0
|  |  | xxv. | Waste gas exported |  |  | TJ / year | [7 empty] | WasteGasEx_ |  |  | 2019 | 2020 | 2021 | 2022 | 2023
|  |  | xxvi. | Specific EF (exported waste gas) |  |  | t CO2 / TJ | [7 empty] | WasteGasExEF_ |  | AttrEmissions_ | [8 empty] | 0
|  |  | (m) | Electricity production
[7 empty] | Unit | 2019 | 2020 | 2021 | 2022 | 2023 | [5 empty] | 2019 | 2020 | 2021 | 2022 | 2023
|  |  |  | Electricity produced |  |  | MWh / year | [7 empty] | ElecEx_ |  | AttrEmissions_
|  |  | (n) | Total amount of pulp produced
[7 empty] | tonnes | [7 empty] | HALPulpTotal_ | [10 empty] | 0
|  |  | (o) | Import or export of intermediate products covered by product benchmarks
|  |  | i. | Is there any import or export of intermediate products covered by product benchmarks? | [17 empty] | Error messages? | 0
|  |  |  | Imported amounts: |  |  | Unit | 2019 | 2020 | 2021 | 2022 | 2023 | [13 empty] | Make grey?
|  |  | ii. |  |  |  | tonnes | [7 empty] | IntImp_1_ |  | 1 | [8 empty] | FALSE
|  |  | iii. |  |  |  | tonnes | [7 empty] | IntImp_2_ |  | 2 | [8 empty] | 0
|  |  |  | Exported amounts: |  |  | Unit | 2019 | 2020 | 2021 | 2022 | 2023
|  |  | iv. |  |  |  | tonnes | [7 empty] | IntExp_1_ |  | 1 | [8 empty] | 0
|  |  | v. |  |  |  | tonnes | [7 empty] | IntExp_2_ |  | 2 | [8 empty] | 0
|  |  | vi. | Description of the intermediate products imported or exported
0
0
for dynamic print area
|  | 7 | Sub-installation with product benchmark: | [11 empty] | 7 | Year relevant: |  | 0 | 0 | 0 | 0 | 0 |  |  | indicator for cond. format. | FALSE
|  |  | (a) | Historic activity levels
|  |  |  | Annual activity levels: |  |  | Unit | 2019 | 2020 | 2021 | 2022 | 2023 |  |  |  | for BM value | [9 empty] | Make grey?
|  |  | i. |  |  |  | tonnes | [7 empty] | Indicator | avg16-17¦21-22 | MEDIAN | 2019 | 2020 | 2021 | 2022 | 2023 |  |  |  | 0
|  |  | ii. | From sheet "H_SpecialBM": |  |  | tonnes | [7 empty] | HALspecial_ | [10 empty] | FALSE
|  |  | iii. | Values used for calculation: |  |  | tonnes | [7 empty] | HAL_
|  |  | (b) | Special reporting requirements: | [10 empty] | Special reporting? |  | < 1 year? | 0
|  |  | (c) | Electricity consumption | [10 empty] | Jump Address: | #$D$1130
|  |  |  | Parameter |  |  | Unit | 2019 | 2020 | 2021 | 2022 | 2023 | [13 empty] | make tool conditional?
|  |  |  | Relevant electricity consumption |  |  | MWh / year | [7 empty] | HAL_ELEXCH_ | HAL_ELEXCH_ | [9 empty] | 0
|  |  | (d) | Heat imported from non-ETS installations or entities: | [10 empty] | Jump Address: | #$D$1137
|  |  |  | Parameter |  |  | Unit | 2019 | 2020 | 2021 | 2022 | 2023 | [5 empty] | 2019 | 2020 | 2021 | 2022 | 2023 |  |  |  | Make grey?
|  |  | i. | Measurable heat imported from non-ETS: |  |  | TJ / year | [7 empty] | HAL_non-ETS measurable heat | [10 empty] | FALSE
|  |  | ii. | Consistency check with sheet "E_Energy flows": |  |  | % | [7 empty] | HEAT_ | N.A.
|  |  | iii. | Consistency check with point (k)(i): |  |  | %
Production details
|  |  | (e) | Identification of products included in this product benchmark sub-installation
|  |  | (f) | Individual production levels of products included in this product benchmark sub-installation
|  |  |  | PRODCOM 2010 | Name of product or group of products |  | Unit | 2019 | 2020 | 2021 | 2022 | 2023 | CN codes
|  |  | 1 | [22 empty] | 0
|  |  | 2 | [22 empty] | 0
|  |  | 3 | [22 empty] | 0
|  |  | 4 | [22 empty] | 0
|  |  | 5 | [22 empty] | 0
|  |  | 6 | [22 empty] | 0
|  |  | 7 | [22 empty] | 0
|  |  | 8 | [22 empty] | 0
|  |  | 9 | [22 empty] | 0
|  |  | 10 | [22 empty] | 0
|  |  |  | Sum of production levels | [21 empty] | 0
Data required for the determination of the benchmark improvement rate pursuant to Article 10a(2) of the EU ETS Directive
Sub-installation with product benchmark:
This sub-section covers the attribution of emissions related to source streams, emissions sources, import and export of measurable heat and waste gases including heat losses in accordance with section 10 of Annex VII of the FAR.
Please note that although some guidance is provided for each of the points below, further information should be sought in Guidance Document No. 5 ("Monitoring and Reporting in relation to the FAR") which also includes examples.
The Guidance can be downloaded from:
https://ec.europa.eu/clima/policies/ets/allowances_en#tab-0-1
Upon entries made below, the attributable emissions are calculated in section K.III.2 of the summary sheet.
|  |  | (g) | Directly attributable emissions (DirEm* (MP source streams)) to this sub-installation
|  |  |  | Directly attributable emissions (DirEm*) |  |  | Unit | 2019 | 2020 | 2021 | 2022 | 2023 | [5 empty] | 2019 | 2020 | 2021 | 2022 | 2023
[7 empty] | t CO2e/year | [7 empty] | DirEmissions_ |  | AttrEmissions_
|  |  | (h) | Energy input to this sub-installation and relevant emission factor
[7 empty] | Unit | 2019 | 2020 | 2021 | 2022 | 2023
|  |  | i. | Energy input |  |  | TJ / year | [7 empty] | FuelInput_
|  |  | ii. | Weighted emission factor |  |  | t CO2 / TJ | [7 empty] | FuelEF_
|  |  | (i) | Further internal source streams imported to or exported from this sub-installation
|  |  | i. | Are further imported or exported internal source streams relevant for this sub-installation? | [17 empty] | Error messages? | 0
|  |  | ii. | Name of further source streams - 1: | [21 empty] | 0
|  |  |  | Further source streams - 1 |  |  | Unit | 2019 | 2020 | 2021 | 2022 | 2023
|  |  | iii. | Amount imported or exported |  |  | t / year | [18 empty] | 0
|  |  | iv. | Net calorific value (NCV), if applicable |  |  | GJ / t | [18 empty] | 0
|  |  | v. | Carbon content (mass %) |  |  | % | [18 empty] | 0
|  |  | vi. | Biomass content (as fraction of carbon) |  |  | % | [10 empty] | 2019 | 2020 | 2021 | 2022 | 2023 |  |  |  | 0
|  |  | vii. | Emissions (fossil, calculated) |  |  | t CO2 / year | [7 empty] | EmInternalSource1_ |  | AttrEmissions_
|  |  | viii. | Zero-rated biomass emissions |  |  | t CO2 / year
|  |  | ix. | Energy content (calculated) |  |  | TJ / year
|  |  | x. | Error messages (emissions)
|  |  | xi. | Name of further source streams - 2: | [21 empty] | 0
|  |  |  | Further source streams - 2 |  |  | Unit | 2019 | 2020 | 2021 | 2022 | 2023
|  |  | xii. | Amount imported or exported |  |  | t / year | [18 empty] | 0
|  |  | xiii. | Net calorific value (NCV), if applicable |  |  | GJ / t | [18 empty] | 0
|  |  | xiv. | Carbon content (mass %) |  |  | % | [18 empty] | 0
|  |  | xv. | Biomass content (as fraction of carbon) |  |  | % | [10 empty] | 2019 | 2020 | 2021 | 2022 | 2023 |  |  |  | 0
|  |  | xvi. | Emissions (fossil, calculated) |  |  | t CO2 / year | [7 empty] | EmInternalSource2_ |  | AttrEmissions_
|  |  | xvii. | Zero-rated biomass emissions |  |  | t CO2 / year
|  |  | xviii. | Energy content (calculated) |  |  | TJ / year
|  |  | xiv. | Error messages (emissions)
|  |  | (j) | Amount of GHG imported or exported as feedstock
[7 empty] | Unit | 2019 | 2020 | 2021 | 2022 | 2023 | [5 empty] | 2019 | 2020 | 2021 | 2022 | 2023
|  |  |  | GHG imported or exported |  |  | t CO2e/year | [7 empty] | EmCO2Feedstock_ |  | AttrEmissions_
|  |  | (k) | Measurable heat import to and export from this sub-installation
For attributing emissions from cogeneration (CHP) to production of heat, the "CHP tool" in section D.III. of this template has to be used.
|  |  |  | Total heat imported |  |  | Unit | 2019 | 2020 | 2021 | 2022 | 2023 | [5 empty] | 2019 | 2020 | 2021 | 2022 | 2023
|  |  | i. | Net heat imported |  |  | TJ / year | [7 empty] | HeatIm_ |  | ERR_AttrEmBM_ | 0 | 0 | 0 | 0 | 0
|  |  | ii. | Specific EF (imported heat) |  |  | t CO2 / TJ | [7 empty] | HeatImEF_ |  | AttrEmissions_
|  |  |  | Special heat import |  |  | Unit | 2019 | 2020 | 2021 | 2022 | 2023
|  |  | iii. | Net heat imported from pulp sub-installations |  |  | TJ / year | [7 empty] | HeatImPulp_
|  |  | iv. | Net heat imported from nitric acid sub-installation |  |  | TJ / year | [7 empty] | HeatImNitric_
|  |  |  | Total heat exported |  |  | Unit | 2019 | 2020 | 2021 | 2022 | 2023 | [5 empty] | 2019 | 2020 | 2021 | 2022 | 2023
|  |  | v. | Net heat exported |  |  | TJ / year | [7 empty] | HeatEx_ |  | ERR_AttrEmBM_ | 0 | 0 | 0 | 0 | 0
|  |  | vi. | Specific EF (exported heat) |  |  | t CO2 / TJ | [7 empty] | HeatExEF_ |  | AttrEmissions_
|  |  | (l) | Waste gas balance for this sub-installation
|  |  | i. | Are waste gases relevant for this sub-installation? | [17 empty] | Error messages? | 0
|  |  | ii. | Types of waste gases produced: | [21 empty] | 0
[7 empty] | Unit | 2019 | 2020 | 2021 | 2022 | 2023
|  |  | iii. | Amounts produced |  |  | 1000Nm3/year | [18 empty] | 0
|  |  | iv. | Net calorific value |  |  | GJ/1000Nm3 | [18 empty] | 0
|  |  | v. | Waste gas produced |  |  | TJ / year | [7 empty] | WasteGasProd_
|  |  | vi. | Specific EF (produced waste gas) |  |  | t CO2 / TJ | [7 empty] | WasteGasProdEF_ | [10 empty] | 0
|  |  | vii. | Types of waste gases consumed: | [21 empty] | 0
[7 empty] | Unit | 2019 | 2020 | 2021 | 2022 | 2023
|  |  | viii. | Amounts consumed |  |  | 1000Nm3/year | [18 empty] | 0
|  |  | ix. | Net calorific value |  |  | GJ/1000Nm3 | [18 empty] | 0
|  |  | x. | Waste gas consumed |  |  | TJ / year | [7 empty] | WasteGasCons_
|  |  | xi. | Specific EF (consumed waste gas) |  |  | t CO2 / TJ | [7 empty] | WasteGasConsEF_ | [10 empty] | 0
|  |  | xii. | Types of waste gases flared: | [21 empty] | 0
[7 empty] | Unit | 2019 | 2020 | 2021 | 2022 | 2023
|  |  | xiii. | Amounts flared |  |  | 1000Nm3/year | [9 empty] | for allocation reduction for flaring as of 2026: | [8 empty] | 0
|  |  | xiv. | Net calorific value |  |  | GJ/1000Nm3 | [9 empty] | AVERAGE | 2019 | 2020 | 2021 | 2022 | 2023 |  |  |  | 0
|  |  | xv. | Waste gas flared |  |  | TJ / year | [7 empty] | WasteGasFlare_
|  |  | xvi. | Specific EF (flared waste gas) |  |  | t CO2 / TJ | [7 empty] | WasteGasFlareEF_ | [10 empty] | 0
|  |  | xvii. | Types of waste gases imported: | [21 empty] | 0
[7 empty] | Unit | 2019 | 2020 | 2021 | 2022 | 2023
|  |  | xviii. | Amounts imported |  |  | 1000Nm3/year | [18 empty] | 0
|  |  | xix. | Net calorific value |  |  | GJ/1000Nm3 | [10 empty] | 2019 | 2020 | 2021 | 2022 | 2023 |  |  |  | 0
|  |  | xx. | Waste gas imported |  |  | TJ / year | [7 empty] | WasteGasIm_ |  | ERR_AttrEmBM_ | 0 | 0 | 0 | 0 | 0
|  |  | xxi. | Specific EF (imported waste gas) |  |  | t CO2 / TJ | [7 empty] | WasteGasImEF_ |  | AttrEmissions_ | [8 empty] | 0
|  |  | xxii. | Types of waste gases exported: | [21 empty] | 0
[7 empty] | Unit | 2019 | 2020 | 2021 | 2022 | 2023
|  |  | xxiii. | Amounts exported |  |  | 1000Nm3/year | [18 empty] | 0
|  |  | xxiv. | Net calorific value |  |  | GJ/1000Nm3 | [18 empty] | 0
|  |  | xxv. | Waste gas exported |  |  | TJ / year | [7 empty] | WasteGasEx_ |  |  | 2019 | 2020 | 2021 | 2022 | 2023
|  |  | xxvi. | Specific EF (exported waste gas) |  |  | t CO2 / TJ | [7 empty] | WasteGasExEF_ |  | AttrEmissions_ | [8 empty] | 0
|  |  | (m) | Electricity production
[7 empty] | Unit | 2019 | 2020 | 2021 | 2022 | 2023 | [5 empty] | 2019 | 2020 | 2021 | 2022 | 2023
|  |  |  | Electricity produced |  |  | MWh / year | [7 empty] | ElecEx_ |  | AttrEmissions_
|  |  | (n) | Total amount of pulp produced
[7 empty] | tonnes | [7 empty] | HALPulpTotal_ | [10 empty] | 0
|  |  | (o) | Import or export of intermediate products covered by product benchmarks
|  |  | i. | Is there any import or export of intermediate products covered by product benchmarks? | [17 empty] | Error messages? | 0
|  |  |  | Imported amounts: |  |  | Unit | 2019 | 2020 | 2021 | 2022 | 2023 | [13 empty] | Make grey?
|  |  | ii. |  |  |  | tonnes | [7 empty] | IntImp_1_ |  | 1 | [8 empty] | FALSE
|  |  | iii. |  |  |  | tonnes | [7 empty] | IntImp_2_ |  | 2 | [8 empty] | 0
|  |  |  | Exported amounts: |  |  | Unit | 2019 | 2020 | 2021 | 2022 | 2023
|  |  | iv. |  |  |  | tonnes | [7 empty] | IntExp_1_ |  | 1 | [8 empty] | 0
|  |  | v. |  |  |  | tonnes | [7 empty] | IntExp_2_ |  | 2 | [8 empty] | 0
|  |  | vi. | Description of the intermediate products imported or exported
0
0
for dynamic print area
|  | 8 | Sub-installation with product benchmark: | [11 empty] | 8 | Year relevant: |  | 0 | 0 | 0 | 0 | 0 |  |  | indicator for cond. format. | FALSE
|  |  | (a) | Historic activity levels
|  |  |  | Annual activity levels: |  |  | Unit | 2019 | 2020 | 2021 | 2022 | 2023 |  |  |  | for BM value | [9 empty] | Make grey?
|  |  | i. |  |  |  | tonnes | [7 empty] | Indicator | avg16-17¦21-22 | MEDIAN | 2019 | 2020 | 2021 | 2022 | 2023 |  |  |  | 0
|  |  | ii. | From sheet "H_SpecialBM": |  |  | tonnes | [7 empty] | HALspecial_ | [10 empty] | FALSE
|  |  | iii. | Values used for calculation: |  |  | tonnes | [7 empty] | HAL_
|  |  | (b) | Special reporting requirements: | [10 empty] | Special reporting? |  | < 1 year? | 0
|  |  | (c) | Electricity consumption | [10 empty] | Jump Address: | #$D$1304
|  |  |  | Parameter |  |  | Unit | 2019 | 2020 | 2021 | 2022 | 2023 | [13 empty] | make tool conditional?
|  |  |  | Relevant electricity consumption |  |  | MWh / year | [7 empty] | HAL_ELEXCH_ | HAL_ELEXCH_ | [9 empty] | 0
|  |  | (d) | Heat imported from non-ETS installations or entities: | [10 empty] | Jump Address: | #$D$1311
|  |  |  | Parameter |  |  | Unit | 2019 | 2020 | 2021 | 2022 | 2023 | [5 empty] | 2019 | 2020 | 2021 | 2022 | 2023 |  |  |  | Make grey?
|  |  | i. | Measurable heat imported from non-ETS: |  |  | TJ / year | [7 empty] | HAL_non-ETS measurable heat | [10 empty] | FALSE
|  |  | ii. | Consistency check with sheet "E_Energy flows": |  |  | % | [7 empty] | HEAT_ | N.A.
|  |  | iii. | Consistency check with point (k)(i): |  |  | %
Production details
|  |  | (e) | Identification of products included in this product benchmark sub-installation
|  |  | (f) | Individual production levels of products included in this product benchmark sub-installation
|  |  |  | PRODCOM 2010 | Name of product or group of products |  | Unit | 2019 | 2020 | 2021 | 2022 | 2023 | CN codes
|  |  | 1 | [22 empty] | 0
|  |  | 2 | [22 empty] | 0
|  |  | 3 | [22 empty] | 0
|  |  | 4 | [22 empty] | 0
|  |  | 5 | [22 empty] | 0
|  |  | 6 | [22 empty] | 0
|  |  | 7 | [22 empty] | 0
|  |  | 8 | [22 empty] | 0
|  |  | 9 | [22 empty] | 0
|  |  | 10 | [22 empty] | 0
|  |  |  | Sum of production levels | [21 empty] | 0
Data required for the determination of the benchmark improvement rate pursuant to Article 10a(2) of the EU ETS Directive
Sub-installation with product benchmark:
This sub-section covers the attribution of emissions related to source streams, emissions sources, import and export of measurable heat and waste gases including heat losses in accordance with section 10 of Annex VII of the FAR.
Please note that although some guidance is provided for each of the points below, further information should be sought in Guidance Document No. 5 ("Monitoring and Reporting in relation to the FAR") which also includes examples.
The Guidance can be downloaded from:
https://ec.europa.eu/clima/policies/ets/allowances_en#tab-0-1
Upon entries made below, the attributable emissions are calculated in section K.III.2 of the summary sheet.
|  |  | (g) | Directly attributable emissions (DirEm* (MP source streams)) to this sub-installation
|  |  |  | Directly attributable emissions (DirEm*) |  |  | Unit | 2019 | 2020 | 2021 | 2022 | 2023 | [5 empty] | 2019 | 2020 | 2021 | 2022 | 2023
[7 empty] | t CO2e/year | [7 empty] | DirEmissions_ |  | AttrEmissions_
|  |  | (h) | Energy input to this sub-installation and relevant emission factor
[7 empty] | Unit | 2019 | 2020 | 2021 | 2022 | 2023
|  |  | i. | Energy input |  |  | TJ / year | [7 empty] | FuelInput_
|  |  | ii. | Weighted emission factor |  |  | t CO2 / TJ | [7 empty] | FuelEF_
|  |  | (i) | Further internal source streams imported to or exported from this sub-installation
|  |  | i. | Are further imported or exported internal source streams relevant for this sub-installation? | [17 empty] | Error messages? | 0
|  |  | ii. | Name of further source streams - 1: | [21 empty] | 0
|  |  |  | Further source streams - 1 |  |  | Unit | 2019 | 2020 | 2021 | 2022 | 2023
|  |  | iii. | Amount imported or exported |  |  | t / year | [18 empty] | 0
|  |  | iv. | Net calorific value (NCV), if applicable |  |  | GJ / t | [18 empty] | 0
|  |  | v. | Carbon content (mass %) |  |  | % | [18 empty] | 0
|  |  | vi. | Biomass content (as fraction of carbon) |  |  | % | [10 empty] | 2019 | 2020 | 2021 | 2022 | 2023 |  |  |  | 0
|  |  | vii. | Emissions (fossil, calculated) |  |  | t CO2 / year | [7 empty] | EmInternalSource1_ |  | AttrEmissions_
|  |  | viii. | Zero-rated biomass emissions |  |  | t CO2 / year
|  |  | ix. | Energy content (calculated) |  |  | TJ / year
|  |  | x. | Error messages (emissions)
|  |  | xi. | Name of further source streams - 2: | [21 empty] | 0
|  |  |  | Further source streams - 2 |  |  | Unit | 2019 | 2020 | 2021 | 2022 | 2023
|  |  | xii. | Amount imported or exported |  |  | t / year | [18 empty] | 0
|  |  | xiii. | Net calorific value (NCV), if applicable |  |  | GJ / t | [18 empty] | 0
|  |  | xiv. | Carbon content (mass %) |  |  | % | [18 empty] | 0
|  |  | xv. | Biomass content (as fraction of carbon) |  |  | % | [10 empty] | 2019 | 2020 | 2021 | 2022 | 2023 |  |  |  | 0
|  |  | xvi. | Emissions (fossil, calculated) |  |  | t CO2 / year | [7 empty] | EmInternalSource2_ |  | AttrEmissions_
|  |  | xvii. | Zero-rated biomass emissions |  |  | t CO2 / year
|  |  | xviii. | Energy content (calculated) |  |  | TJ / year
|  |  | xiv. | Error messages (emissions)
|  |  | (j) | Amount of GHG imported or exported as feedstock
[7 empty] | Unit | 2019 | 2020 | 2021 | 2022 | 2023 | [5 empty] | 2019 | 2020 | 2021 | 2022 | 2023
|  |  |  | GHG imported or exported |  |  | t CO2e/year | [7 empty] | EmCO2Feedstock_ |  | AttrEmissions_
|  |  | (k) | Measurable heat import to and export from this sub-installation
For attributing emissions from cogeneration (CHP) to production of heat, the "CHP tool" in section D.III. of this template has to be used.
|  |  |  | Total heat imported |  |  | Unit | 2019 | 2020 | 2021 | 2022 | 2023 | [5 empty] | 2019 | 2020 | 2021 | 2022 | 2023
|  |  | i. | Net heat imported |  |  | TJ / year | [7 empty] | HeatIm_ |  | ERR_AttrEmBM_ | 0 | 0 | 0 | 0 | 0
|  |  | ii. | Specific EF (imported heat) |  |  | t CO2 / TJ | [7 empty] | HeatImEF_ |  | AttrEmissions_
|  |  |  | Special heat import |  |  | Unit | 2019 | 2020 | 2021 | 2022 | 2023
|  |  | iii. | Net heat imported from pulp sub-installations |  |  | TJ / year | [7 empty] | HeatImPulp_
|  |  | iv. | Net heat imported from nitric acid sub-installation |  |  | TJ / year | [7 empty] | HeatImNitric_
|  |  |  | Total heat exported |  |  | Unit | 2019 | 2020 | 2021 | 2022 | 2023 | [5 empty] | 2019 | 2020 | 2021 | 2022 | 2023
|  |  | v. | Net heat exported |  |  | TJ / year | [7 empty] | HeatEx_ |  | ERR_AttrEmBM_ | 0 | 0 | 0 | 0 | 0
|  |  | vi. | Specific EF (exported heat) |  |  | t CO2 / TJ | [7 empty] | HeatExEF_ |  | AttrEmissions_
|  |  | (l) | Waste gas balance for this sub-installation
|  |  | i. | Are waste gases relevant for this sub-installation? | [17 empty] | Error messages? | 0
|  |  | ii. | Types of waste gases produced: | [21 empty] | 0
[7 empty] | Unit | 2019 | 2020 | 2021 | 2022 | 2023
|  |  | iii. | Amounts produced |  |  | 1000Nm3/year | [18 empty] | 0
|  |  | iv. | Net calorific value |  |  | GJ/1000Nm3 | [18 empty] | 0
|  |  | v. | Waste gas produced |  |  | TJ / year | [7 empty] | WasteGasProd_
|  |  | vi. | Specific EF (produced waste gas) |  |  | t CO2 / TJ | [7 empty] | WasteGasProdEF_ | [10 empty] | 0
|  |  | vii. | Types of waste gases consumed: | [21 empty] | 0
[7 empty] | Unit | 2019 | 2020 | 2021 | 2022 | 2023
|  |  | viii. | Amounts consumed |  |  | 1000Nm3/year | [18 empty] | 0
|  |  | ix. | Net calorific value |  |  | GJ/1000Nm3 | [18 empty] | 0
|  |  | x. | Waste gas consumed |  |  | TJ / year | [7 empty] | WasteGasCons_
|  |  | xi. | Specific EF (consumed waste gas) |  |  | t CO2 / TJ | [7 empty] | WasteGasConsEF_ | [10 empty] | 0
|  |  | xii. | Types of waste gases flared: | [21 empty] | 0
[7 empty] | Unit | 2019 | 2020 | 2021 | 2022 | 2023
|  |  | xiii. | Amounts flared |  |  | 1000Nm3/year | [9 empty] | for allocation reduction for flaring as of 2026: | [8 empty] | 0
|  |  | xiv. | Net calorific value |  |  | GJ/1000Nm3 | [9 empty] | AVERAGE | 2019 | 2020 | 2021 | 2022 | 2023 |  |  |  | 0
|  |  | xv. | Waste gas flared |  |  | TJ / year | [7 empty] | WasteGasFlare_
|  |  | xvi. | Specific EF (flared waste gas) |  |  | t CO2 / TJ | [7 empty] | WasteGasFlareEF_ | [10 empty] | 0
|  |  | xvii. | Types of waste gases imported: | [21 empty] | 0
[7 empty] | Unit | 2019 | 2020 | 2021 | 2022 | 2023
|  |  | xviii. | Amounts imported |  |  | 1000Nm3/year | [18 empty] | 0
|  |  | xix. | Net calorific value |  |  | GJ/1000Nm3 | [10 empty] | 2019 | 2020 | 2021 | 2022 | 2023 |  |  |  | 0
|  |  | xx. | Waste gas imported |  |  | TJ / year | [7 empty] | WasteGasIm_ |  | ERR_AttrEmBM_ | 0 | 0 | 0 | 0 | 0
|  |  | xxi. | Specific EF (imported waste gas) |  |  | t CO2 / TJ | [7 empty] | WasteGasImEF_ |  | AttrEmissions_ | [8 empty] | 0
|  |  | xxii. | Types of waste gases exported: | [21 empty] | 0
[7 empty] | Unit | 2019 | 2020 | 2021 | 2022 | 2023
|  |  | xxiii. | Amounts exported |  |  | 1000Nm3/year | [18 empty] | 0
|  |  | xxiv. | Net calorific value |  |  | GJ/1000Nm3 | [18 empty] | 0
|  |  | xxv. | Waste gas exported |  |  | TJ / year | [7 empty] | WasteGasEx_ |  |  | 2019 | 2020 | 2021 | 2022 | 2023
|  |  | xxvi. | Specific EF (exported waste gas) |  |  | t CO2 / TJ | [7 empty] | WasteGasExEF_ |  | AttrEmissions_ | [8 empty] | 0
|  |  | (m) | Electricity production
[7 empty] | Unit | 2019 | 2020 | 2021 | 2022 | 2023 | [5 empty] | 2019 | 2020 | 2021 | 2022 | 2023
|  |  |  | Electricity produced |  |  | MWh / year | [7 empty] | ElecEx_ |  | AttrEmissions_
|  |  | (n) | Total amount of pulp produced
[7 empty] | tonnes | [7 empty] | HALPulpTotal_ | [10 empty] | 0
|  |  | (o) | Import or export of intermediate products covered by product benchmarks
|  |  | i. | Is there any import or export of intermediate products covered by product benchmarks? | [17 empty] | Error messages? | 0
|  |  |  | Imported amounts: |  |  | Unit | 2019 | 2020 | 2021 | 2022 | 2023 | [13 empty] | Make grey?
|  |  | ii. |  |  |  | tonnes | [7 empty] | IntImp_1_ |  | 1 | [8 empty] | FALSE
|  |  | iii. |  |  |  | tonnes | [7 empty] | IntImp_2_ |  | 2 | [8 empty] | 0
|  |  |  | Exported amounts: |  |  | Unit | 2019 | 2020 | 2021 | 2022 | 2023
|  |  | iv. |  |  |  | tonnes | [7 empty] | IntExp_1_ |  | 1 | [8 empty] | 0
|  |  | v. |  |  |  | tonnes | [7 empty] | IntExp_2_ |  | 2 | [8 empty] | 0
|  |  | vi. | Description of the intermediate products imported or exported
0
0
for dynamic print area
|  | 9 | Sub-installation with product benchmark: | [11 empty] | 9 | Year relevant: |  | 0 | 0 | 0 | 0 | 0 |  |  | indicator for cond. format. | FALSE
|  |  | (a) | Historic activity levels
|  |  |  | Annual activity levels: |  |  | Unit | 2019 | 2020 | 2021 | 2022 | 2023 |  |  |  | for BM value | [9 empty] | Make grey?
|  |  | i. |  |  |  | tonnes | [7 empty] | Indicator | avg16-17¦21-22 | MEDIAN | 2019 | 2020 | 2021 | 2022 | 2023 |  |  |  | 0
|  |  | ii. | From sheet "H_SpecialBM": |  |  | tonnes | [7 empty] | HALspecial_ | [10 empty] | FALSE
|  |  | iii. | Values used for calculation: |  |  | tonnes | [7 empty] | HAL_
|  |  | (b) | Special reporting requirements: | [10 empty] | Special reporting? |  | < 1 year? | 0
|  |  | (c) | Electricity consumption | [10 empty] | Jump Address: | #$D$1478
|  |  |  | Parameter |  |  | Unit | 2019 | 2020 | 2021 | 2022 | 2023 | [13 empty] | make tool conditional?
|  |  |  | Relevant electricity consumption |  |  | MWh / year | [7 empty] | HAL_ELEXCH_ | HAL_ELEXCH_ | [9 empty] | 0
|  |  | (d) | Heat imported from non-ETS installations or entities: | [10 empty] | Jump Address: | #$D$1485
|  |  |  | Parameter |  |  | Unit | 2019 | 2020 | 2021 | 2022 | 2023 | [5 empty] | 2019 | 2020 | 2021 | 2022 | 2023 |  |  |  | Make grey?
|  |  | i. | Measurable heat imported from non-ETS: |  |  | TJ / year | [7 empty] | HAL_non-ETS measurable heat | [10 empty] | FALSE
|  |  | ii. | Consistency check with sheet "E_Energy flows": |  |  | % | [7 empty] | HEAT_ | N.A.
|  |  | iii. | Consistency check with point (k)(i): |  |  | %
Production details
|  |  | (e) | Identification of products included in this product benchmark sub-installation
|  |  | (f) | Individual production levels of products included in this product benchmark sub-installation
|  |  |  | PRODCOM 2010 | Name of product or group of products |  | Unit | 2019 | 2020 | 2021 | 2022 | 2023 | CN codes
|  |  | 1 | [22 empty] | 0
|  |  | 2 | [22 empty] | 0
|  |  | 3 | [22 empty] | 0
|  |  | 4 | [22 empty] | 0
|  |  | 5 | [22 empty] | 0
|  |  | 6 | [22 empty] | 0
|  |  | 7 | [22 empty] | 0
|  |  | 8 | [22 empty] | 0
|  |  | 9 | [22 empty] | 0
|  |  | 10 | [22 empty] | 0
|  |  |  | Sum of production levels | [21 empty] | 0
Data required for the determination of the benchmark improvement rate pursuant to Article 10a(2) of the EU ETS Directive
Sub-installation with product benchmark:
This sub-section covers the attribution of emissions related to source streams, emissions sources, import and export of measurable heat and waste gases including heat losses in accordance with section 10 of Annex VII of the FAR.
Please note that although some guidance is provided for each of the points below, further information should be sought in Guidance Document No. 5 ("Monitoring and Reporting in relation to the FAR") which also includes examples.
The Guidance can be downloaded from:
https://ec.europa.eu/clima/policies/ets/allowances_en#tab-0-1
Upon entries made below, the attributable emissions are calculated in section K.III.2 of the summary sheet.
|  |  | (g) | Directly attributable emissions (DirEm* (MP source streams)) to this sub-installation
|  |  |  | Directly attributable emissions (DirEm*) |  |  | Unit | 2019 | 2020 | 2021 | 2022 | 2023 | [5 empty] | 2019 | 2020 | 2021 | 2022 | 2023
[7 empty] | t CO2e/year | [7 empty] | DirEmissions_ |  | AttrEmissions_
|  |  | (h) | Energy input to this sub-installation and relevant emission factor
[7 empty] | Unit | 2019 | 2020 | 2021 | 2022 | 2023
|  |  | i. | Energy input |  |  | TJ / year | [7 empty] | FuelInput_
|  |  | ii. | Weighted emission factor |  |  | t CO2 / TJ | [7 empty] | FuelEF_
|  |  | (i) | Further internal source streams imported to or exported from this sub-installation
|  |  | i. | Are further imported or exported internal source streams relevant for this sub-installation? | [17 empty] | Error messages? | 0
|  |  | ii. | Name of further source streams - 1: | [21 empty] | 0
|  |  |  | Further source streams - 1 |  |  | Unit | 2019 | 2020 | 2021 | 2022 | 2023
|  |  | iii. | Amount imported or exported |  |  | t / year | [18 empty] | 0
|  |  | iv. | Net calorific value (NCV), if applicable |  |  | GJ / t | [18 empty] | 0
|  |  | v. | Carbon content (mass %) |  |  | % | [18 empty] | 0
|  |  | vi. | Biomass content (as fraction of carbon) |  |  | % | [10 empty] | 2019 | 2020 | 2021 | 2022 | 2023 |  |  |  | 0
|  |  | vii. | Emissions (fossil, calculated) |  |  | t CO2 / year | [7 empty] | EmInternalSource1_ |  | AttrEmissions_
|  |  | viii. | Zero-rated biomass emissions |  |  | t CO2 / year
|  |  | ix. | Energy content (calculated) |  |  | TJ / year
|  |  | x. | Error messages (emissions)
|  |  | xi. | Name of further source streams - 2: | [21 empty] | 0
|  |  |  | Further source streams - 2 |  |  | Unit | 2019 | 2020 | 2021 | 2022 | 2023
|  |  | xii. | Amount imported or exported |  |  | t / year | [18 empty] | 0
|  |  | xiii. | Net calorific value (NCV), if applicable |  |  | GJ / t | [18 empty] | 0
|  |  | xiv. | Carbon content (mass %) |  |  | % | [18 empty] | 0
|  |  | xv. | Biomass content (as fraction of carbon) |  |  | % | [10 empty] | 2019 | 2020 | 2021 | 2022 | 2023 |  |  |  | 0
|  |  | xvi. | Emissions (fossil, calculated) |  |  | t CO2 / year | [7 empty] | EmInternalSource2_ |  | AttrEmissions_
|  |  | xvii. | Zero-rated biomass emissions |  |  | t CO2 / year
|  |  | xviii. | Energy content (calculated) |  |  | TJ / year
|  |  | xiv. | Error messages (emissions)
|  |  | (j) | Amount of GHG imported or exported as feedstock
[7 empty] | Unit | 2019 | 2020 | 2021 | 2022 | 2023 | [5 empty] | 2019 | 2020 | 2021 | 2022 | 2023
|  |  |  | GHG imported or exported |  |  | t CO2e/year | [7 empty] | EmCO2Feedstock_ |  | AttrEmissions_
|  |  | (k) | Measurable heat import to and export from this sub-installation
For attributing emissions from cogeneration (CHP) to production of heat, the "CHP tool" in section D.III. of this template has to be used.
|  |  |  | Total heat imported |  |  | Unit | 2019 | 2020 | 2021 | 2022 | 2023 | [5 empty] | 2019 | 2020 | 2021 | 2022 | 2023
|  |  | i. | Net heat imported |  |  | TJ / year | [7 empty] | HeatIm_ |  | ERR_AttrEmBM_ | 0 | 0 | 0 | 0 | 0
|  |  | ii. | Specific EF (imported heat) |  |  | t CO2 / TJ | [7 empty] | HeatImEF_ |  | AttrEmissions_
|  |  |  | Special heat import |  |  | Unit | 2019 | 2020 | 2021 | 2022 | 2023
|  |  | iii. | Net heat imported from pulp sub-installations |  |  | TJ / year | [7 empty] | HeatImPulp_
|  |  | iv. | Net heat imported from nitric acid sub-installation |  |  | TJ / year | [7 empty] | HeatImNitric_
|  |  |  | Total heat exported |  |  | Unit | 2019 | 2020 | 2021 | 2022 | 2023 | [5 empty] | 2019 | 2020 | 2021 | 2022 | 2023
|  |  | v. | Net heat exported |  |  | TJ / year | [7 empty] | HeatEx_ |  | ERR_AttrEmBM_ | 0 | 0 | 0 | 0 | 0
|  |  | vi. | Specific EF (exported heat) |  |  | t CO2 / TJ | [7 empty] | HeatExEF_ |  | AttrEmissions_
|  |  | (l) | Waste gas balance for this sub-installation
|  |  | i. | Are waste gases relevant for this sub-installation? | [17 empty] | Error messages? | 0
|  |  | ii. | Types of waste gases produced: | [21 empty] | 0
[7 empty] | Unit | 2019 | 2020 | 2021 | 2022 | 2023
|  |  | iii. | Amounts produced |  |  | 1000Nm3/year | [18 empty] | 0
|  |  | iv. | Net calorific value |  |  | GJ/1000Nm3 | [18 empty] | 0
|  |  | v. | Waste gas produced |  |  | TJ / year | [7 empty] | WasteGasProd_
|  |  | vi. | Specific EF (produced waste gas) |  |  | t CO2 / TJ | [7 empty] | WasteGasProdEF_ | [10 empty] | 0
|  |  | vii. | Types of waste gases consumed: | [21 empty] | 0
[7 empty] | Unit | 2019 | 2020 | 2021 | 2022 | 2023
|  |  | viii. | Amounts consumed |  |  | 1000Nm3/year | [18 empty] | 0
|  |  | ix. | Net calorific value |  |  | GJ/1000Nm3 | [18 empty] | 0
|  |  | x. | Waste gas consumed |  |  | TJ / year | [7 empty] | WasteGasCons_
|  |  | xi. | Specific EF (consumed waste gas) |  |  | t CO2 / TJ | [7 empty] | WasteGasConsEF_ | [10 empty] | 0
|  |  | xii. | Types of waste gases flared: | [21 empty] | 0
[7 empty] | Unit | 2019 | 2020 | 2021 | 2022 | 2023
|  |  | xiii. | Amounts flared |  |  | 1000Nm3/year | [9 empty] | for allocation reduction for flaring as of 2026: | [8 empty] | 0
|  |  | xiv. | Net calorific value |  |  | GJ/1000Nm3 | [9 empty] | AVERAGE | 2019 | 2020 | 2021 | 2022 | 2023 |  |  |  | 0
|  |  | xv. | Waste gas flared |  |  | TJ / year | [7 empty] | WasteGasFlare_
|  |  | xvi. | Specific EF (flared waste gas) |  |  | t CO2 / TJ | [7 empty] | WasteGasFlareEF_ | [10 empty] | 0
|  |  | xvii. | Types of waste gases imported: | [21 empty] | 0
[7 empty] | Unit | 2019 | 2020 | 2021 | 2022 | 2023
|  |  | xviii. | Amounts imported |  |  | 1000Nm3/year | [18 empty] | 0
|  |  | xix. | Net calorific value |  |  | GJ/1000Nm3 | [10 empty] | 2019 | 2020 | 2021 | 2022 | 2023 |  |  |  | 0
|  |  | xx. | Waste gas imported |  |  | TJ / year | [7 empty] | WasteGasIm_ |  | ERR_AttrEmBM_ | 0 | 0 | 0 | 0 | 0
|  |  | xxi. | Specific EF (imported waste gas) |  |  | t CO2 / TJ | [7 empty] | WasteGasImEF_ |  | AttrEmissions_ | [8 empty] | 0
|  |  | xxii. | Types of waste gases exported: | [21 empty] | 0
[7 empty] | Unit | 2019 | 2020 | 2021 | 2022 | 2023
|  |  | xxiii. | Amounts exported |  |  | 1000Nm3/year | [18 empty] | 0
|  |  | xxiv. | Net calorific value |  |  | GJ/1000Nm3 | [18 empty] | 0
|  |  | xxv. | Waste gas exported |  |  | TJ / year | [7 empty] | WasteGasEx_ |  |  | 2019 | 2020 | 2021 | 2022 | 2023
|  |  | xxvi. | Specific EF (exported waste gas) |  |  | t CO2 / TJ | [7 empty] | WasteGasExEF_ |  | AttrEmissions_ | [8 empty] | 0
|  |  | (m) | Electricity production
[7 empty] | Unit | 2019 | 2020 | 2021 | 2022 | 2023 | [5 empty] | 2019 | 2020 | 2021 | 2022 | 2023
|  |  |  | Electricity produced |  |  | MWh / year | [7 empty] | ElecEx_ |  | AttrEmissions_
|  |  | (n) | Total amount of pulp produced
[7 empty] | tonnes | [7 empty] | HALPulpTotal_ | [10 empty] | 0
|  |  | (o) | Import or export of intermediate products covered by product benchmarks
|  |  | i. | Is there any import or export of intermediate products covered by product benchmarks? | [17 empty] | Error messages? | 0
|  |  |  | Imported amounts: |  |  | Unit | 2019 | 2020 | 2021 | 2022 | 2023 | [13 empty] | Make grey?
|  |  | ii. |  |  |  | tonnes | [7 empty] | IntImp_1_ |  | 1 | [8 empty] | FALSE
|  |  | iii. |  |  |  | tonnes | [7 empty] | IntImp_2_ |  | 2 | [8 empty] | 0
|  |  |  | Exported amounts: |  |  | Unit | 2019 | 2020 | 2021 | 2022 | 2023
|  |  | iv. |  |  |  | tonnes | [7 empty] | IntExp_1_ |  | 1 | [8 empty] | 0
|  |  | v. |  |  |  | tonnes | [7 empty] | IntExp_2_ |  | 2 | [8 empty] | 0
|  |  | vi. | Description of the intermediate products imported or exported
0
0
for dynamic print area
|  | 10 | Sub-installation with product benchmark: | [11 empty] | 10 | Year relevant: |  | 0 | 0 | 0 | 0 | 0 |  |  | indicator for cond. format. | FALSE
|  |  | (a) | Historic activity levels
|  |  |  | Annual activity levels: |  |  | Unit | 2019 | 2020 | 2021 | 2022 | 2023 |  |  |  | for BM value | [9 empty] | Make grey?
|  |  | i. |  |  |  | tonnes | [7 empty] | Indicator | avg16-17¦21-22 | MEDIAN | 2019 | 2020 | 2021 | 2022 | 2023 |  |  |  | 0
|  |  | ii. | From sheet "H_SpecialBM": |  |  | tonnes | [7 empty] | HALspecial_ | [10 empty] | FALSE
|  |  | iii. | Values used for calculation: |  |  | tonnes | [7 empty] | HAL_
|  |  | (b) | Special reporting requirements: | [10 empty] | Special reporting? |  | < 1 year? | 0
|  |  | (c) | Electricity consumption | [10 empty] | Jump Address: | #$D$1652
|  |  |  | Parameter |  |  | Unit | 2019 | 2020 | 2021 | 2022 | 2023 | [13 empty] | make tool conditional?
|  |  |  | Relevant electricity consumption |  |  | MWh / year | [7 empty] | HAL_ELEXCH_ | HAL_ELEXCH_ | [9 empty] | 0
|  |  | (d) | Heat imported from non-ETS installations or entities: | [10 empty] | Jump Address: | #$D$1659
|  |  |  | Parameter |  |  | Unit | 2019 | 2020 | 2021 | 2022 | 2023 | [5 empty] | 2019 | 2020 | 2021 | 2022 | 2023 |  |  |  | Make grey?
|  |  | i. | Measurable heat imported from non-ETS: |  |  | TJ / year | [7 empty] | HAL_non-ETS measurable heat | [10 empty] | FALSE
|  |  | ii. | Consistency check with sheet "E_Energy flows": |  |  | % | [7 empty] | HEAT_ | N.A.
|  |  | iii. | Consistency check with point (k)(i): |  |  | %
Production details
|  |  | (e) | Identification of products included in this product benchmark sub-installation
|  |  | (f) | Individual production levels of products included in this product benchmark sub-installation
|  |  |  | PRODCOM 2010 | Name of product or group of products |  | Unit | 2019 | 2020 | 2021 | 2022 | 2023 | CN codes
|  |  | 1 | [22 empty] | 0
|  |  | 2 | [22 empty] | 0
|  |  | 3 | [22 empty] | 0
|  |  | 4 | [22 empty] | 0
|  |  | 5 | [22 empty] | 0
|  |  | 6 | [22 empty] | 0
|  |  | 7 | [22 empty] | 0
|  |  | 8 | [22 empty] | 0
|  |  | 9 | [22 empty] | 0
|  |  | 10 | [22 empty] | 0
|  |  |  | Sum of production levels | [21 empty] | 0
Data required for the determination of the benchmark improvement rate pursuant to Article 10a(2) of the EU ETS Directive
Sub-installation with product benchmark:
This sub-section covers the attribution of emissions related to source streams, emissions sources, import and export of measurable heat and waste gases including heat losses in accordance with section 10 of Annex VII of the FAR.
Please note that although some guidance is provided for each of the points below, further information should be sought in Guidance Document No. 5 ("Monitoring and Reporting in relation to the FAR") which also includes examples.
The Guidance can be downloaded from:
https://ec.europa.eu/clima/policies/ets/allowances_en#tab-0-1
Upon entries made below, the attributable emissions are calculated in section K.III.2 of the summary sheet.
|  |  | (g) | Directly attributable emissions (DirEm* (MP source streams)) to this sub-installation
|  |  |  | Directly attributable emissions (DirEm*) |  |  | Unit | 2019 | 2020 | 2021 | 2022 | 2023 | [5 empty] | 2019 | 2020 | 2021 | 2022 | 2023
[7 empty] | t CO2e/year | [7 empty] | DirEmissions_ |  | AttrEmissions_
|  |  | (h) | Energy input to this sub-installation and relevant emission factor
[7 empty] | Unit | 2019 | 2020 | 2021 | 2022 | 2023
|  |  | i. | Energy input |  |  | TJ / year | [7 empty] | FuelInput_
|  |  | ii. | Weighted emission factor |  |  | t CO2 / TJ | [7 empty] | FuelEF_
|  |  | (i) | Further internal source streams imported to or exported from this sub-installation
|  |  | i. | Are further imported or exported internal source streams relevant for this sub-installation? | [17 empty] | Error messages? | 0
|  |  | ii. | Name of further source streams - 1: | [21 empty] | 0
|  |  |  | Further source streams - 1 |  |  | Unit | 2019 | 2020 | 2021 | 2022 | 2023
|  |  | iii. | Amount imported or exported |  |  | t / year | [18 empty] | 0
|  |  | iv. | Net calorific value (NCV), if applicable |  |  | GJ / t | [18 empty] | 0
|  |  | v. | Carbon content (mass %) |  |  | % | [18 empty] | 0
|  |  | vi. | Biomass content (as fraction of carbon) |  |  | % | [10 empty] | 2019 | 2020 | 2021 | 2022 | 2023 |  |  |  | 0
|  |  | vii. | Emissions (fossil, calculated) |  |  | t CO2 / year | [7 empty] | EmInternalSource1_ |  | AttrEmissions_
|  |  | viii. | Zero-rated biomass emissions |  |  | t CO2 / year
|  |  | ix. | Energy content (calculated) |  |  | TJ / year
|  |  | x. | Error messages (emissions)
|  |  | xi. | Name of further source streams - 2: | [21 empty] | 0
|  |  |  | Further source streams - 2 |  |  | Unit | 2019 | 2020 | 2021 | 2022 | 2023
|  |  | xii. | Amount imported or exported |  |  | t / year | [18 empty] | 0
|  |  | xiii. | Net calorific value (NCV), if applicable |  |  | GJ / t | [18 empty] | 0
|  |  | xiv. | Carbon content (mass %) |  |  | % | [18 empty] | 0
|  |  | xv. | Biomass content (as fraction of carbon) |  |  | % | [10 empty] | 2019 | 2020 | 2021 | 2022 | 2023 |  |  |  | 0
|  |  | xvi. | Emissions (fossil, calculated) |  |  | t CO2 / year | [7 empty] | EmInternalSource2_ |  | AttrEmissions_
|  |  | xvii. | Zero-rated biomass emissions |  |  | t CO2 / year
|  |  | xviii. | Energy content (calculated) |  |  | TJ / year
|  |  | xiv. | Error messages (emissions)
|  |  | (j) | Amount of GHG imported or exported as feedstock
[7 empty] | Unit | 2019 | 2020 | 2021 | 2022 | 2023 | [5 empty] | 2019 | 2020 | 2021 | 2022 | 2023
|  |  |  | GHG imported or exported |  |  | t CO2e/year | [7 empty] | EmCO2Feedstock_ |  | AttrEmissions_
|  |  | (k) | Measurable heat import to and export from this sub-installation
For attributing emissions from cogeneration (CHP) to production of heat, the "CHP tool" in section D.III. of this template has to be used.
|  |  |  | Total heat imported |  |  | Unit | 2019 | 2020 | 2021 | 2022 | 2023 | [5 empty] | 2019 | 2020 | 2021 | 2022 | 2023
|  |  | i. | Net heat imported |  |  | TJ / year | [7 empty] | HeatIm_ |  | ERR_AttrEmBM_ | 0 | 0 | 0 | 0 | 0
|  |  | ii. | Specific EF (imported heat) |  |  | t CO2 / TJ | [7 empty] | HeatImEF_ |  | AttrEmissions_
|  |  |  | Special heat import |  |  | Unit | 2019 | 2020 | 2021 | 2022 | 2023
|  |  | iii. | Net heat imported from pulp sub-installations |  |  | TJ / year | [7 empty] | HeatImPulp_
|  |  | iv. | Net heat imported from nitric acid sub-installation |  |  | TJ / year | [7 empty] | HeatImNitric_
|  |  |  | Total heat exported |  |  | Unit | 2019 | 2020 | 2021 | 2022 | 2023 | [5 empty] | 2019 | 2020 | 2021 | 2022 | 2023
|  |  | v. | Net heat exported |  |  | TJ / year | [7 empty] | HeatEx_ |  | ERR_AttrEmBM_ | 0 | 0 | 0 | 0 | 0
|  |  | vi. | Specific EF (exported heat) |  |  | t CO2 / TJ | [7 empty] | HeatExEF_ |  | AttrEmissions_
|  |  | (l) | Waste gas balance for this sub-installation
|  |  | i. | Are waste gases relevant for this sub-installation? | [17 empty] | Error messages? | 0
|  |  | ii. | Types of waste gases produced: | [21 empty] | 0
[7 empty] | Unit | 2019 | 2020 | 2021 | 2022 | 2023
|  |  | iii. | Amounts produced |  |  | 1000Nm3/year | [18 empty] | 0
|  |  | iv. | Net calorific value |  |  | GJ/1000Nm3 | [18 empty] | 0
|  |  | v. | Waste gas produced |  |  | TJ / year | [7 empty] | WasteGasProd_
|  |  | vi. | Specific EF (produced waste gas) |  |  | t CO2 / TJ | [7 empty] | WasteGasProdEF_ | [10 empty] | 0
|  |  | vii. | Types of waste gases consumed: | [21 empty] | 0
[7 empty] | Unit | 2019 | 2020 | 2021 | 2022 | 2023
|  |  | viii. | Amounts consumed |  |  | 1000Nm3/year | [18 empty] | 0
|  |  | ix. | Net calorific value |  |  | GJ/1000Nm3 | [18 empty] | 0
|  |  | x. | Waste gas consumed |  |  | TJ / year | [7 empty] | WasteGasCons_
|  |  | xi. | Specific EF (consumed waste gas) |  |  | t CO2 / TJ | [7 empty] | WasteGasConsEF_ | [10 empty] | 0
|  |  | xii. | Types of waste gases flared: | [21 empty] | 0
[7 empty] | Unit | 2019 | 2020 | 2021 | 2022 | 2023
|  |  | xiii. | Amounts flared |  |  | 1000Nm3/year | [9 empty] | for allocation reduction for flaring as of 2026: | [8 empty] | 0
|  |  | xiv. | Net calorific value |  |  | GJ/1000Nm3 | [9 empty] | AVERAGE | 2019 | 2020 | 2021 | 2022 | 2023 |  |  |  | 0
|  |  | xv. | Waste gas flared |  |  | TJ / year | [7 empty] | WasteGasFlare_
|  |  | xvi. | Specific EF (flared waste gas) |  |  | t CO2 / TJ | [7 empty] | WasteGasFlareEF_ | [10 empty] | 0
|  |  | xvii. | Types of waste gases imported: | [21 empty] | 0
[7 empty] | Unit | 2019 | 2020 | 2021 | 2022 | 2023
|  |  | xviii. | Amounts imported |  |  | 1000Nm3/year | [18 empty] | 0
|  |  | xix. | Net calorific value |  |  | GJ/1000Nm3 | [10 empty] | 2019 | 2020 | 2021 | 2022 | 2023 |  |  |  | 0
|  |  | xx. | Waste gas imported |  |  | TJ / year | [7 empty] | WasteGasIm_ |  | ERR_AttrEmBM_ | 0 | 0 | 0 | 0 | 0
|  |  | xxi. | Specific EF (imported waste gas) |  |  | t CO2 / TJ | [7 empty] | WasteGasImEF_ |  | AttrEmissions_ | [8 empty] | 0
|  |  | xxii. | Types of waste gases exported: | [21 empty] | 0
[7 empty] | Unit | 2019 | 2020 | 2021 | 2022 | 2023
|  |  | xxiii. | Amounts exported |  |  | 1000Nm3/year | [18 empty] | 0
|  |  | xxiv. | Net calorific value |  |  | GJ/1000Nm3 | [18 empty] | 0
|  |  | xxv. | Waste gas exported |  |  | TJ / year | [7 empty] | WasteGasEx_ |  |  | 2019 | 2020 | 2021 | 2022 | 2023
|  |  | xxvi. | Specific EF (exported waste gas) |  |  | t CO2 / TJ | [7 empty] | WasteGasExEF_ |  | AttrEmissions_ | [8 empty] | 0
|  |  | (m) | Electricity production
[7 empty] | Unit | 2019 | 2020 | 2021 | 2022 | 2023 | [5 empty] | 2019 | 2020 | 2021 | 2022 | 2023
|  |  |  | Electricity produced |  |  | MWh / year | [7 empty] | ElecEx_ |  | AttrEmissions_
|  |  | (n) | Total amount of pulp produced
[7 empty] | tonnes | [7 empty] | HALPulpTotal_ | [10 empty] | 0
|  |  | (o) | Import or export of intermediate products covered by product benchmarks
|  |  | i. | Is there any import or export of intermediate products covered by product benchmarks? | [17 empty] | Error messages? | 0
|  |  |  | Imported amounts: |  |  | Unit | 2019 | 2020 | 2021 | 2022 | 2023 | [13 empty] | Make grey?
|  |  | ii. |  |  |  | tonnes | [7 empty] | IntImp_1_ |  | 1 | [8 empty] | FALSE
|  |  | iii. |  |  |  | tonnes | [7 empty] | IntImp_2_ |  | 2 | [8 empty] | 0
|  |  |  | Exported amounts: |  |  | Unit | 2019 | 2020 | 2021 | 2022 | 2023
|  |  | iv. |  |  |  | tonnes | [7 empty] | IntExp_1_ |  | 1 | [8 empty] | 0
|  |  | v. |  |  |  | tonnes | [7 empty] | IntExp_2_ |  | 2 | [8 empty] | 0
|  |  | vi. | Description of the intermediate products imported or exported
0
0
for dynamic print area
<<< Click here to proceed to next sheet >>>
ausblenden | End | End | End | End | End |  | End | End | End | End | End | End | End | End | End | End | End | End | End | End | End | End | End | End | End | End
ausblenden
ausblenden |  |  | Area for functionalities, Constants etc.
ausblenden |  |  |  | Table for conditional formatting:
ausblenden |  |  |  | Column Index: |  |  |  | 1 | 2 | 3 | 4 | 5
ausblenden |  |  |  | Reporting years (default): |  |  |  | 2014 | 2015 | 2016 | 2017 | 2018
ausblenden |  |  |  | Reporting years used: |  |  |  | 2019 | 2020 | 2021 | 2022 | 2023
ausblenden |  |  |  | Member of period: |  |  |  | 1 | 1 | 1 | 1 | 1
ausblenden |  |  |  | Period choosen: |  |  |  | 0 | 0 | 0 | 0 | 0
ausblenden |  |  |  | Year relevant: |  |  |  | 0 | 0 | 0 | 0 | 0
ausblenden
ausblenden |  |  |  | Sum of measurable heat from non-ETS imports for further use in sheet "E_EnergyFlows":
ausblenden | [7 empty] | 2019 | 2020 | 2021 | 2022 | 2023 |  |  | Search criterion
ausblenden |  |  |  | Number of non-empty relevant cells |  |  |  | 0 | 0 | 0 | 0 | 0 |  |  | HAL_non-ETS measurable heat
ausblenden |  |  |  | Measurable heat aggregated |  |  | TJ / year | [7 empty] | for use in section E.II
ausblenden
ausblenden |  |  |  | Sum of exchangable electricity for corroboration use in sheet "E_EnergyFlows":
ausblenden | [7 empty] | 2019 | 2020 | 2021 | 2022 | 2023 |  |  | Search criterion
ausblenden |  |  |  | Number of non-empty relevant cells |  |  |  | 0 | 0 | 0 | 0 | 0 |  |  | HAL_ELEXCH_
ausblenden |  |  |  | Measurable heat aggregated |  |  | TJ / year | [7 empty] | for use in section E.III.1.f
ausblenden
ausblenden |  |  |  | Corrections for attributed emissions (columns S to W): | [13 empty] | 2019 | 2020 | 2021 | 2022 | 2023
ausblenden |  |  |  | Hydrogen | [10 empty] | H2AddEm_ |  | AttrEmissions_Hydrogen | 0 | 0 | 0 | 0 | 0
ausblenden |  |  |  | Steam cracking | [10 empty] | HVC_ |  | AttrEmissions_Steam cracking | 0 | 0 | 0 | 0 | 0
ausblenden |  |  |  | Vinyl chloride monomer | [10 empty] | VCM_ |  | AttrEmissions_Vinyl chloride monomer | 0 | 0 | 0 | 0 | 0
ausblenden
ausblenden |  |  |  | Any error messages?
ausblenden |  |  |  |  | BM1 | 0
ausblenden |  |  |  |  | BM2 | 0
ausblenden |  |  |  |  | BM3 | 0
ausblenden |  |  |  |  | BM4 | 0
ausblenden |  |  |  |  | BM5 | 0
ausblenden |  |  |  |  | BM6 | 0
ausblenden |  |  |  |  | BM7 | 0
ausblenden |  |  |  |  | BM8 | 0
ausblenden |  |  |  |  | BM9 | 0
ausblenden |  |  |  |  | BM10 | 0
ausblenden |  |  |  |  | Total: | FALSE
ausblenden
ausblenden |  | 11 | value needed for conditional formatting
ausblenden
Note on D1853: INDEX($W:$W;VERGLEICH(MAX(INDIREKT(ADRESSE(1;3)&":"&ADRESSE(ZEILE(D12);3)));$C:$C;0))
Note on Q29: special reporting, exception = BM 47 (VCM)
Note on Q254: special reporting, exception = BM 47 (VCM)
Note on Q428: special reporting, exception = BM 47 (VCM)
Note on Q602: special reporting, exception = BM 47 (VCM)
Note on Q776: special reporting, exception = BM 47 (VCM)
Note on Q950: special reporting, exception = BM 47 (VCM)
Note on Q1124: special reporting, exception = BM 47 (VCM)
Note on Q1298: special reporting, exception = BM 47 (VCM)
Note on Q1472: special reporting, exception = BM 47 (VCM)
Note on Q1646: special reporting, exception = BM 47 (VCM)
Note on R153: 1= BM applied --> not used for attr. emissions
Note on R161: 1= BM applied --> not used for attr. emissions
Note on R202: 1= BM applied --> not used for attr. emissions
Note on R341: 1= BM applied --> not used for attr. emissions
Note on R349: 1= BM applied --> not used for attr. emissions
Note on R385: 1= BM applied --> not used for attr. emissions
Note on R515: 1= BM applied --> not used for attr. emissions
Note on R523: 1= BM applied --> not used for attr. emissions
Note on R559: 1= BM applied --> not used for attr. emissions
Note on R689: 1= BM applied --> not used for attr. emissions
Note on R697: 1= BM applied --> not used for attr. emissions
Note on R733: 1= BM applied --> not used for attr. emissions
Note on R863: 1= BM applied --> not used for attr. emissions
Note on R871: 1= BM applied --> not used for attr. emissions
Note on R907: 1= BM applied --> not used for attr. emissions
Note on R1037: 1= BM applied --> not used for attr. emissions
Note on R1045: 1= BM applied --> not used for attr. emissions
Note on R1081: 1= BM applied --> not used for attr. emissions
Note on R1211: 1= BM applied --> not used for attr. emissions
Note on R1219: 1= BM applied --> not used for attr. emissions
Note on R1255: 1= BM applied --> not used for attr. emissions
Note on R1385: 1= BM applied --> not used for attr. emissions
Note on R1393: 1= BM applied --> not used for attr. emissions
Note on R1429: 1= BM applied --> not used for attr. emissions
Note on R1559: 1= BM applied --> not used for attr. emissions
Note on R1567: 1= BM applied --> not used for attr. emissions
Note on R1603: 1= BM applied --> not used for attr. emissions
Note on R1733: 1= BM applied --> not used for attr. emissions
Note on R1741: 1= BM applied --> not used for attr. emissions
Note on R1777: 1= BM applied --> not used for attr. emissions

## G_Fall-back
ausblenden | [14 empty] | ausblenden | ausblenden | ausblenden | ausblenden | ausblenden | ausblenden | ausblenden | ausblenden | ausblenden | ausblenden | ausblenden | ausblenden | ausblenden | ausblenden
| G. Fall-back |  |  | Navigation area: |  | Table of contents |  | Previous sheet |  | Next sheet |  | Summary
|  |  |  | Top of sheet |  | Heat benchmark sub-installation (CL ¦ non-CBAM) |  | Heat benchmark sub-installation (non-CL ¦ non-CBAM) |  | Heat benchmark sub-installation (CL ¦ CBAM) |  | District heating sub-installation |  |  | 1 |  | 2 |  | 3 | District heating sub-installation | 4
|  |  |  | End of sheet |  | Fuel benchmark sub-installation (CL ¦ non-CBAM) |  | Fuel benchmark sub-installation (non-CL ¦ non-CBAM) |  | Fuel benchmark sub-installation (CL ¦ CBAM) |  | Process emissions sub-installation (CL ¦ non-CBAM) |  |  | 5 |  | 6 |  | 7 |  | 8
[6 empty] | Process emissions sub-installation (non-CL ¦ non-CBAM) |  | Process emissions sub-installation (CL ¦ CBAM) | [6 empty] | 9 |  | 10
|  | G. | Sheet "Fall-back" - SUB-INSTALLATION DATA RELATING TO FALL-BACK SUB-INSTALLATIONS
The navigation bar above only contains links to sub-installations that are selected as "relevant" in section A.III.2.
|  | I | Historic Activity levels and disaggregated production details | [20 empty] | Errors?
|  | 1 | Fall-Back sub-installation: |  |  |  |  | Heat benchmark sub-installation (CL ¦ non-CBAM) | [6 empty] | 1 | Year relevant: |  | 0 | 0 | 0 | 0 | 0 |  |  |  |  | indicator for cond. format. | FALSE
[15 empty] | Jump Address: | #JUMP_G2
The name of the fall-back sub-installation is displayed automatically based on the overall list of possible fall-back installations.
This sheet serves the following two purposes:
|  |  |  | - | data needed to determine the amount of free allocation of fall-back benchmark sub-installations
|  |  |  | - | data needed to determine improvement rates of fall-back benchmark values
|  |  | (a) | Historic activity levels
The following data is taken automatically from sheet "E_EnergyFlows", section E.II.r. Thus, data input is mandatory there.
Based on the start of normal operation entered in A.III., it will be automatically determined if this sub-installation has been operating for less than one year in the baseline period. If this is the case, the historic activity level will be determined based on the first calendar year after the start of normal operation, pursuant to the third sub-paragraph of Article 15(7) of the FAR.
[16 empty] | for BM value | Identify and use only relevant years here:
|  |  |  | Main activity level: |  |  | Unit | 2019 | 2020 | 2021 | 2022 | 2023 |  |  | Indicator | avg16-17¦21-22 | MEDIAN | 2019 | 2020 | 2021 | 2022 | 2023
|  |  |  | Heat benchmark sub-installation (CL ¦ non-CBAM) |  |  | TJ | [7 empty] | HAL_Heat benchmark sub-installation (CL ¦ non-CBAM) | [8 empty] | < 1 year? | 0
Production details
|  |  | (b) | Identification of relevant products or services associated with this sub-installation
Please list here to which production processes or services this sub-installation relates. This may include the following items:
|  |  |  | - | Production of goods not covered by product benchmarks within the installation (please provide types of product);
|  |  |  | - | production of mechanical energy, heating or cooling (all uses excluding production of electricity);
|  |  |  | - | export of heat to installations or other entities (other than district heating). In this case please indicate the use of heat in that installation or entity, if known.
PRODCOM codes shall be entered in the form "nnnnnnnn", i.e. without any dots or other delimiters in between. Only if PRODCOM are not available, at least a 4-digit level NACE code should be provided in the form of "nnnn".
A list of PRODCOM 2010 codes can be found at:
https://eur-lex.europa.eu/eli/reg/2010/860/oj
NACE codes can be used instead of PRODCOM if several similar products within the same NACE group are covered.
If the heat is exported, the connected installation or entity as input in sheet A_InstallationData section IV can be selected.
The CN codes shall be those under Regulation (EEC) No 2658/87, which can be found at:
https://eur-lex.europa.eu/eli/reg/1987/2658/2023-06-17
|  |  |  | Use type |  | Within installation or export? |  | Product name, or heat export other than "district heating" |  |  |  | PRODCOM 2010 | CN codes
1
2
3
4
5
6
7
8
9
10
Production levels:
|  |  |  | Product name, or heat export other than "district heating" |  |  | Unit | 2019 | 2020 | 2021 | 2022 | 2023
1
2
3
4
5
6
7
8
9
10
Sum of production levels
Data required for the determination of the benchmark improvement rate pursuant to Article 10a(2) of the EU ETS Directive
|  |  | Fall-Back sub-installation: |  |  |  |  | Heat benchmark sub-installation (CL ¦ non-CBAM)
This sub-section covers the attribution of emissions related to source streams, emissions sources, import and export of measurable heat and waste gases including heat losses in accordance with section 10 of Annex VII of the FAR.
Please note that although some guidance is provided for each of the points below, further information should be sought in Guidance Document No. 5 ("Monitoring and Reporting in relation to the FAR") which also includes examples.
The Guidance can be downloaded from:
https://ec.europa.eu/clima/policies/ets/allowances_en#tab-0-1
Upon entries made below, the attributable emissions are calculated in section K.III.2 of the summary sheet.
|  |  | (c) | Directly attributable emissions (DirEm*) to this sub-installation
Data provided here will impact the attributable emissions in accordance with section 10.1.1 of Annex VII of the FAR.
Please enter here the direct emissions taking into account the following provisions:
|  |  |  | - | The direct emissions are monitored in line with the MP approved under the MRR, i.e. taking into account the emissions from calculation based methodologies (using source streams), measurement based methodologies (CEMS) as well as no-tier approaches (“fall-backs”).
However, in several situations the "direct emissions" in this section are not identical to those reported under the MRR. Such situations include e.g. source streams used for the production of measurable heat, waste gases etc. In other words, care must be taken fill the sections below following strictly the instructions below in order to avoid double counting or omissions.
|  |  |  | - | Measurable heat: where the heat is exclusively produced for this sub-installation, the emissions may be directly attributed here via the fuel’s emissions.
Wherever fuels are used to produce measurable heat which is consumed in more than one sub-installation (e.g. a central power house at the installation, or a more complex steam network with several heat producing units), the fuels should not be included in the direct emissions of the sub-installation but under point (f).i below.
|  |  |  | - | Waste gases: emissions associated with measurable heat produced from waste gases imported from other installations or sub-installations and used in this sub-installation should not be included here, but under point (f).xiii below.
|  |  |  | Total direct emissions |  |  | Unit | 2019 | 2020 | 2021 | 2022 | 2023 | [5 empty] | 2019 | 2020 | 2021 | 2022 | 2023
|  |  |  | Heat benchmark sub-installation (CL ¦ non-CBAM) |  |  | t CO2e/year | [7 empty] | DirEmissions_Heat benchmark sub-installation (CL ¦ non-CBAM) |  | AttrEmissions_Heat benchmark sub-installation (CL ¦ non-CBAM)
|  |  | (d) | Energy input to this sub-installation and relevant emission factor
As required by FAR Annex IV, section 2.4(a), please provide the energy input from fuels, materials (e.g. exothermic heat) and electricity used for heat production, consistent with the installation-level data entries in section E.I.1.a and a corresponding weighted emission factor taking into account the related energy content.
The term "fuel" should be understood as any source stream in accordance with the M&R Regulation that is combustible and for which a net calorific value can be determined. The weighted emission factor corresponds to the accumulated emissions from the fuels, including those used to produce measurable heat, divided by the total energy content.
The weighted emission factor should furthermore include emissions from corresponding flue gas cleaning, if applicable. For the electricity input and other energy input, the EF may usually not be clearly defined or is not known. Corresponding entries are therefore optional here.
Fuel input from waste gases includes the corresponding energy input to produce the measurable heat used by this sub-installation.
The values entered here are used for the waste gas balance in section E.III.h.
Data provided here are only used for consistency checking and have no direct impact on either the attributable emissions or the allocation.
[7 empty] | Unit | 2019 | 2020 | 2021 | 2022 | 2023
|  |  | i. | Total fuel input |  |  | TJ / year | [7 empty] | FuelInput_Heat benchmark sub-installation (CL ¦ non-CBAM)
|  |  | ii. | Weighted emission factor |  |  | t CO2 / TJ | [7 empty] | FuelEF_Heat benchmark sub-installation (CL ¦ non-CBAM)
|  |  | iii. | Fuel input from waste gases |  |  | TJ / year | [7 empty] | WasteGasCons_Heat benchmark sub-installation (CL ¦ non-CBAM)
|  |  | iv. | Specific EF (waste gas) |  |  | t CO2 / TJ | [7 empty] | WasteGasConsEF_Heat benchmark sub-installation (CL ¦ non-CBAM)
|  |  | v. | Electricity input for heat production |  |  | TJ / year | [7 empty] | ElectricityInput_Heat benchmark sub-installation (CL ¦ non-CBAM)
|  |  | vi. | Weighted emission factor |  |  | t CO2 / TJ | [7 empty] | ElectricityEF_Heat benchmark sub-installation (CL ¦ non-CBAM)
|  |  | vii. | Other energy input (e.g. exothermic heat) |  |  | TJ / year | [7 empty] | OtherEnergyInput_Heat benchmark sub-installation (CL ¦ non-CBAM)
|  |  | viii. | Weighted emission factor |  |  | t CO2 / TJ | [7 empty] | OtherEnergyEF_Heat benchmark sub-installation (CL ¦ non-CBAM)
|  |  | ix. | Total energy input (= i. + v. + vii.) |  |  | TJ / year | [7 empty] | TotalEnergyInput_Heat benchmark sub-installation (CL ¦ non-CBAM)
|  |  | (e) | Measurable heat produced
Please enter here the measurable heat produced pursuant to section 3.2 of Annex IV of the FAR. The total under i. should include all heat produced, including heat from electricity. Values under ii. should only include heat produced from electricity (e.g. electric boilers, heat pumps).
This value is usually different from the sub-installation's activity level listed under point (a) above, as it takes into account the heat losses in addition to the net amounts of measurable heat consumed or exported to non-ETS entities, and disregards heat imports, which are to be entered under (f) below.
|  |  |  | Measurable heat produced |  |  | Unit | 2019 | 2020 | 2021 | 2022 | 2023
|  |  | i. | Total amount produced (incl. electricity) |  |  | TJ / year | [7 empty] | HeatProd_Heat benchmark sub-installation (CL ¦ non-CBAM)
|  |  | ii. | Heat produced from electricity |  |  | TJ / year | [7 empty] | HeatProdElec_Heat benchmark sub-installation (CL ¦ non-CBAM)
|  |  | (f) | Measurable heat imported
Data provided here will impact the attributable emissions in accordance with sections 10.1.2 and 10.1.3 of Annex VII of the FAR.
Please enter below the amount of measurable heat imported from each of the following sources:
|  |  |  | - | Net heat imported (other sources): this includes heat imported from other installations, or, where measurable heat is consumed by more than one sub-installation, heat produced onsite and consumed within this sub-installation. Measurable heat imported from any product BM sub-installation, pulp production, measurable heat recovered from fuel BM sub-installations or from waste gases should not be included here, because separate entry fields are provided for these figures.
|  |  |  | - | Heat from product BM: this includes measurable heat exported from product BM sub-installations with the exception of measurable heat from sub-installations producing pulp production or nitric acid.
|  |  |  | - | Heat from pulp: this includes heat imported from sub-installations producing pulp.
|  |  |  | - | Heat from fuel BM: this includes measurable heat recovered from waste heat from fuel BM sub-installations.
|  |  |  | - | Heat from waste gases: this includes measurable heat which is produced from waste gases.
Do not include here any heat imports from "non-eligible" sources, i.e. installations not covered by the EU ETS, or heat produced in nitric acid sub-installations.
The specific emission factors (EF) associated with the heat should take into account the provisions in FAR Annex VII sections 8 and 10, in particular sections 10.1.2 and 10.1.3 thereof.
For attributing emissions from cogeneration (CHP) to production of heat, the "CHP tool" in section D.III. has to be used.
|  |  |  | Net heat imported (other sources) |  |  | Unit | 2019 | 2020 | 2021 | 2022 | 2023 | [5 empty] | 2019 | 2020 | 2021 | 2022 | 2023
|  |  | i. | Net heat imported |  |  | TJ / year | [7 empty] | HeatIm_Heat benchmark sub-installation (CL ¦ non-CBAM) |  | ERR_AttrEmBM_Heat benchmark sub-installation (CL ¦ non-CBAM) | 0 | 0 | 0 | 0 | 0
|  |  | ii. | Specific EF (imported heat) |  |  | t CO2 / TJ | [7 empty] | HeatImEF_Heat benchmark sub-installation (CL ¦ non-CBAM) |  | AttrEmissions_Heat benchmark sub-installation (CL ¦ non-CBAM)
|  |  |  | Heat from product BM |  |  | Unit | 2019 | 2020 | 2021 | 2022 | 2023 | [5 empty] | 2019 | 2020 | 2021 | 2022 | 2023
|  |  | iv. | Net heat imported |  |  | TJ / year | [7 empty] | HeatImProd_Heat benchmark sub-installation (CL ¦ non-CBAM) |  | ERR_AttrEmBM_Heat benchmark sub-installation (CL ¦ non-CBAM) | 0 | 0 | 0 | 0 | 0
|  |  | v. | Specific EF (from product BM) |  |  | t CO2 / TJ | [7 empty] | HeatImProdEF_Heat benchmark sub-installation (CL ¦ non-CBAM) |  | AttrEmissions_Heat benchmark sub-installation (CL ¦ non-CBAM)
|  |  |  | Heat from pulp |  |  | Unit | 2019 | 2020 | 2021 | 2022 | 2023 | [5 empty] | 2019 | 2020 | 2021 | 2022 | 2023
|  |  | vii. | Net heat imported |  |  | TJ / year | [7 empty] | HeatImPulp_Heat benchmark sub-installation (CL ¦ non-CBAM) |  | ERR_AttrEmBM_Heat benchmark sub-installation (CL ¦ non-CBAM) | 0 | 0 | 0 | 0 | 0
|  |  | viii. | Specific EF (from pulp) |  |  | t CO2 / TJ | [7 empty] | HeatImPulpEF_Heat benchmark sub-installation (CL ¦ non-CBAM) |  | AttrEmissions_Heat benchmark sub-installation (CL ¦ non-CBAM)
|  |  |  | Heat from fuel BM |  |  | Unit | 2019 | 2020 | 2021 | 2022 | 2023 | [5 empty] | 2019 | 2020 | 2021 | 2022 | 2023
|  |  | x. | Net heat imported |  |  | TJ / year | [7 empty] | HeatImFuel_Heat benchmark sub-installation (CL ¦ non-CBAM) |  | ERR_AttrEmBM_Heat benchmark sub-installation (CL ¦ non-CBAM) | 0 | 0 | 0 | 0 | 0
|  |  | xi. | Specific EF (from fuelBM) |  |  | t CO2 / TJ | [7 empty] | HeatImFuelEF_Heat benchmark sub-installation (CL ¦ non-CBAM) |  | AttrEmissions_Heat benchmark sub-installation (CL ¦ non-CBAM)
|  |  |  | Heat from waste gases |  |  | Unit | 2019 | 2020 | 2021 | 2022 | 2023 | [5 empty] | 2019 | 2020 | 2021 | 2022 | 2023
|  |  | xiii. | Net heat imported |  |  | TJ / year | [7 empty] | WasteGasIm_Heat benchmark sub-installation (CL ¦ non-CBAM) |  | ERR_AttrEmBM_Heat benchmark sub-installation (CL ¦ non-CBAM) | 0 | 0 | 0 | 0 | 0
|  |  | xiv. | Specific EF (from waste gas) |  |  | t CO2 / TJ | [7 empty] | WasteGasImEF_Heat benchmark sub-installation (CL ¦ non-CBAM) |  | AttrEmissions_Heat benchmark sub-installation (CL ¦ non-CBAM)
|  |  | xvi. | Total net heat imported |  |  | TJ / year
|  | 2 | Fall-Back sub-installation: |  |  |  |  | Heat benchmark sub-installation (non-CL ¦ non-CBAM) | [6 empty] | 2 | Year relevant: |  | 0 | 0 | 0 | 0 | 0 |  |  |  |  | indicator for cond. format. | FALSE
[15 empty] | Jump Address: | #JUMP_G3
Detailed instructions for data entries in this tool can be found at the first copy of this tool. (G.I.1)
|  |  | (a) | Historic activity levels
|  |  |  | The following data is taken automatically from sheet "E_EnergyFlows", section E.II.r. Thus, data input is mandatory there. | [11 empty] | for BM value | Identify and use only relevant years here:
|  |  |  | Main activity level: |  |  | Unit | 2019 | 2020 | 2021 | 2022 | 2023 |  |  | Indicator | avg16-17¦21-22 | MEDIAN | 2019 | 2020 | 2021 | 2022 | 2023
|  |  |  | Heat benchmark sub-installation (non-CL ¦ non-CBAM) |  |  | TJ | [7 empty] | HAL_Heat benchmark sub-installation (non-CL ¦ non-CBAM) | [8 empty] | < 1 year? | 0
Production details
|  |  | (b) | Identification of relevant products or services associated with this sub-installation
|  |  |  | Use type |  | Within installation or export? |  | Product name, or heat export other than "district heating" |  |  |  | PRODCOM 2010 | CN codes
1
2
3
4
5
6
7
8
9
10
Production levels:
|  |  |  | Product name, or heat export other than "district heating" |  |  | Unit | 2019 | 2020 | 2021 | 2022 | 2023
1
2
3
4
5
6
7
8
9
10
Sum of production levels
Data required for the determination of the benchmark improvement rate pursuant to Article 10a(2) of the EU ETS Directive
|  |  | Fall-Back sub-installation: |  |  |  |  | Heat benchmark sub-installation (non-CL ¦ non-CBAM)
|  |  | (c) | Directly attributable emissions (DirEm*) to this sub-installation
Detailed instructions for data entries here can be found under point 1.c above
|  |  |  | Total direct emissions |  |  | Unit | 2019 | 2020 | 2021 | 2022 | 2023 | [5 empty] | 2019 | 2020 | 2021 | 2022 | 2023
|  |  |  | Heat benchmark sub-installation (non-CL ¦ non-CBAM) |  |  | t CO2e/year | [7 empty] | DirEmissions_Heat benchmark sub-installation (non-CL ¦ non-CBAM) |  | AttrEmissions_Heat benchmark sub-installation (non-CL ¦ non-CBAM)
|  |  | (d) | Energy input to this sub-installation and relevant emission factor
Detailed instructions for data entries here can be found under point 1.d above.
[7 empty] | Unit | 2019 | 2020 | 2021 | 2022 | 2023
|  |  | i. | Total fuel input |  |  | TJ / year | [7 empty] | FuelInput_Heat benchmark sub-installation (non-CL ¦ non-CBAM)
|  |  | ii. | Weighted emission factor |  |  | t CO2 / TJ | [7 empty] | FuelEF_Heat benchmark sub-installation (non-CL ¦ non-CBAM)
|  |  | iii. | Fuel input from waste gases |  |  | TJ / year | [7 empty] | WasteGasCons_Heat benchmark sub-installation (non-CL ¦ non-CBAM)
|  |  | iv. | Specific EF (waste gas) |  |  | t CO2 / TJ | [7 empty] | WasteGasConsEF_Heat benchmark sub-installation (non-CL ¦ non-CBAM)
|  |  | v. | Electricity input for heat production |  |  | TJ / year | [7 empty] | ElectricityInput_Heat benchmark sub-installation (non-CL ¦ non-CBAM)
|  |  | vi. | Weighted emission factor |  |  | t CO2 / TJ | [7 empty] | ElectricityEF_Heat benchmark sub-installation (non-CL ¦ non-CBAM)
|  |  | vii. | Other energy input (e.g. exothermic heat) |  |  | TJ / year | [7 empty] | OtherEnergyInput_Heat benchmark sub-installation (non-CL ¦ non-CBAM)
|  |  | viii. | Weighted emission factor |  |  | t CO2 / TJ | [7 empty] | OtherEnergyEF_Heat benchmark sub-installation (non-CL ¦ non-CBAM)
|  |  | ix. | Total energy input (= i. + v. + vii.) |  |  | TJ / year | [7 empty] | TotalEnergyInput_Heat benchmark sub-installation (non-CL ¦ non-CBAM)
|  |  | (e) | Measurable heat produced
Detailed instructions for data entries here can be found under point 1.e above.
|  |  |  | Measurable heat produced |  |  | Unit | 2019 | 2020 | 2021 | 2022 | 2023
|  |  | i. | Total amount produced (incl. electricity) |  |  | TJ / year | [7 empty] | HeatProd_Heat benchmark sub-installation (non-CL ¦ non-CBAM)
|  |  | ii. | Heat produced from electricity |  |  | TJ / year | [7 empty] | HeatProdElec_Heat benchmark sub-installation (non-CL ¦ non-CBAM)
|  |  | (f) | Measurable heat imported
Detailed instructions for data entries here can be found under point 1.f above.
|  |  |  | Net heat imported (other sources) |  |  | Unit | 2019 | 2020 | 2021 | 2022 | 2023 | [5 empty] | 2019 | 2020 | 2021 | 2022 | 2023
|  |  | i. | Net heat imported |  |  | TJ / year | [7 empty] | HeatIm_Heat benchmark sub-installation (non-CL ¦ non-CBAM) |  | ERR_AttrEmBM_Heat benchmark sub-installation (non-CL ¦ non-CBAM) | 0 | 0 | 0 | 0 | 0
|  |  | ii. | Specific EF (imported heat) |  |  | t CO2 / TJ | [7 empty] | HeatImEF_Heat benchmark sub-installation (non-CL ¦ non-CBAM) |  | AttrEmissions_Heat benchmark sub-installation (non-CL ¦ non-CBAM)
|  |  |  | Heat from product BM |  |  | Unit | 2019 | 2020 | 2021 | 2022 | 2023 | [5 empty] | 2019 | 2020 | 2021 | 2022 | 2023
|  |  | iv. | Net heat imported |  |  | TJ / year | [7 empty] | HeatImProd_Heat benchmark sub-installation (non-CL ¦ non-CBAM) |  | ERR_AttrEmBM_Heat benchmark sub-installation (non-CL ¦ non-CBAM) | 0 | 0 | 0 | 0 | 0
|  |  | v. | Specific EF (from product BM) |  |  | t CO2 / TJ | [7 empty] | HeatImProdEF_Heat benchmark sub-installation (non-CL ¦ non-CBAM) |  | AttrEmissions_Heat benchmark sub-installation (non-CL ¦ non-CBAM)
|  |  |  | Heat from pulp |  |  | Unit | 2019 | 2020 | 2021 | 2022 | 2023 | [5 empty] | 2019 | 2020 | 2021 | 2022 | 2023
|  |  | vii. | Net heat imported |  |  | TJ / year | [7 empty] | HeatImPulp_Heat benchmark sub-installation (non-CL ¦ non-CBAM) |  | ERR_AttrEmBM_Heat benchmark sub-installation (non-CL ¦ non-CBAM) | 0 | 0 | 0 | 0 | 0
|  |  | viii. | Specific EF (from pulp) |  |  | t CO2 / TJ | [7 empty] | HeatImPulpEF_Heat benchmark sub-installation (non-CL ¦ non-CBAM) |  | AttrEmissions_Heat benchmark sub-installation (non-CL ¦ non-CBAM)
|  |  |  | Heat from fuel BM |  |  | Unit | 2019 | 2020 | 2021 | 2022 | 2023 | [5 empty] | 2019 | 2020 | 2021 | 2022 | 2023
|  |  | x. | Net heat imported |  |  | TJ / year | [7 empty] | HeatImFuel_Heat benchmark sub-installation (non-CL ¦ non-CBAM) |  | ERR_AttrEmBM_Heat benchmark sub-installation (non-CL ¦ non-CBAM) | 0 | 0 | 0 | 0 | 0
|  |  | xi. | Specific EF (from fuelBM) |  |  | t CO2 / TJ | [7 empty] | HeatImFuelEF_Heat benchmark sub-installation (non-CL ¦ non-CBAM) |  | AttrEmissions_Heat benchmark sub-installation (non-CL ¦ non-CBAM)
|  |  |  | Heat from waste gases |  |  | Unit | 2019 | 2020 | 2021 | 2022 | 2023 | [5 empty] | 2019 | 2020 | 2021 | 2022 | 2023
|  |  | xiii. | Net heat imported |  |  | TJ / year | [7 empty] | WasteGasIm_Heat benchmark sub-installation (non-CL ¦ non-CBAM) |  | ERR_AttrEmBM_Heat benchmark sub-installation (non-CL ¦ non-CBAM) | 0 | 0 | 0 | 0 | 0
|  |  | xiv. | Specific EF (from waste gas) |  |  | t CO2 / TJ | [7 empty] | WasteGasImEF_Heat benchmark sub-installation (non-CL ¦ non-CBAM) |  | AttrEmissions_Heat benchmark sub-installation (non-CL ¦ non-CBAM)
|  |  | xv. | Total net heat imported |  |  | TJ / year
|  | 3 | Fall-Back sub-installation: |  |  |  |  | Heat benchmark sub-installation (CL ¦ CBAM) | [6 empty] | 3 | Year relevant: |  | 0 | 0 | 0 | 0 | 0 |  |  |  |  | indicator for cond. format. | FALSE
[15 empty] | Jump Address: | #JUMP_G4
Detailed instructions for data entries in this tool can be found at the first copy of this tool. (G.I.1)
|  |  | (a) | Historic activity levels
|  |  |  | The following data is taken automatically from sheet "E_EnergyFlows", section E.II.r. Thus, data input is mandatory there. | [11 empty] | for BM value | Identify and use only relevant years here:
|  |  |  | Main activity level: |  |  | Unit | 2019 | 2020 | 2021 | 2022 | 2023 |  |  | Indicator | avg16-17¦21-22 | MEDIAN | 2019 | 2020 | 2021 | 2022 | 2023
|  |  |  | Heat benchmark sub-installation (CL ¦ CBAM) |  |  | TJ | [7 empty] | HAL_Heat benchmark sub-installation (CL ¦ CBAM) | [8 empty] | < 1 year? | 0
Production details
|  |  | (b) | Identification of relevant products or services associated with this sub-installation
|  |  |  | Use type |  | Within installation or export? |  | Product name, or heat export other than "district heating" |  |  |  | PRODCOM 2010 | CN codes
1
2
3
4
5
6
7
8
9
10
Production levels:
|  |  |  | Product name, or heat export other than "district heating" |  |  | Unit | 2019 | 2020 | 2021 | 2022 | 2023
1
2
3
4
5
6
7
8
9
10
Sum of production levels
Data required for the determination of the benchmark improvement rate pursuant to Article 10a(2) of the EU ETS Directive
|  |  | Fall-Back sub-installation: |  |  |  |  | Heat benchmark sub-installation (CL ¦ CBAM)
|  |  | (c) | Directly attributable emissions (DirEm*) to this sub-installation
Detailed instructions for data entries here can be found under point 1.c above
|  |  |  | Total direct emissions |  |  | Unit | 2019 | 2020 | 2021 | 2022 | 2023 | [5 empty] | 2019 | 2020 | 2021 | 2022 | 2023
|  |  |  | Heat benchmark sub-installation (CL ¦ CBAM) |  |  | t CO2e/year | [7 empty] | DirEmissions_Heat benchmark sub-installation (CL ¦ CBAM) |  | AttrEmissions_Heat benchmark sub-installation (CL ¦ CBAM)
|  |  | (d) | Energy input to this sub-installation and relevant emission factor
Detailed instructions for data entries here can be found under point 1.d above.
[7 empty] | Unit | 2019 | 2020 | 2021 | 2022 | 2023
|  |  | i. | Total fuel input |  |  | TJ / year | [7 empty] | FuelInput_Heat benchmark sub-installation (CL ¦ CBAM)
|  |  | ii. | Weighted emission factor |  |  | t CO2 / TJ | [7 empty] | FuelEF_Heat benchmark sub-installation (CL ¦ CBAM)
|  |  | iii. | Fuel input from waste gases |  |  | TJ / year | [7 empty] | WasteGasCons_Heat benchmark sub-installation (CL ¦ CBAM)
|  |  | iv. | Specific EF (waste gas) |  |  | t CO2 / TJ | [7 empty] | WasteGasConsEF_Heat benchmark sub-installation (CL ¦ CBAM)
|  |  | v. | Electricity input for heat production |  |  | TJ / year | [7 empty] | ElectricityInput_Heat benchmark sub-installation (CL ¦ CBAM)
|  |  | vi. | Weighted emission factor |  |  | t CO2 / TJ | [7 empty] | ElectricityEF_Heat benchmark sub-installation (CL ¦ CBAM)
|  |  | vii. | Other energy input (e.g. exothermic heat) |  |  | TJ / year | [7 empty] | OtherEnergyInput_Heat benchmark sub-installation (CL ¦ CBAM)
|  |  | viii. | Weighted emission factor |  |  | t CO2 / TJ | [7 empty] | OtherEnergyEF_Heat benchmark sub-installation (CL ¦ CBAM)
|  |  | ix. | Total energy input (= i. + v. + vii.) |  |  | TJ / year | [7 empty] | TotalEnergyInput_Heat benchmark sub-installation (CL ¦ CBAM)
|  |  | (e) | Measurable heat produced
Detailed instructions for data entries here can be found under point 1.e above.
|  |  |  | Measurable heat produced |  |  | Unit | 2019 | 2020 | 2021 | 2022 | 2023
|  |  | i. | Total amount produced (incl. electricity) |  |  | TJ / year | [7 empty] | HeatProd_Heat benchmark sub-installation (CL ¦ CBAM)
|  |  | ii. | Heat produced from electricity |  |  | TJ / year | [7 empty] | HeatProdElec_Heat benchmark sub-installation (CL ¦ CBAM)
|  |  | (f) | Measurable heat imported
Detailed instructions for data entries here can be found under point 1.f above.
|  |  |  | Net heat imported (other sources) |  |  | Unit | 2019 | 2020 | 2021 | 2022 | 2023 | [5 empty] | 2019 | 2020 | 2021 | 2022 | 2023
|  |  | i. | Net heat imported |  |  | TJ / year | [7 empty] | HeatIm_Heat benchmark sub-installation (CL ¦ CBAM) |  | ERR_AttrEmBM_Heat benchmark sub-installation (CL ¦ CBAM) | 0 | 0 | 0 | 0 | 0
|  |  | ii. | Specific EF (imported heat) |  |  | t CO2 / TJ | [7 empty] | HeatImEF_Heat benchmark sub-installation (CL ¦ CBAM) |  | AttrEmissions_Heat benchmark sub-installation (CL ¦ CBAM)
|  |  |  | Heat from product BM |  |  | Unit | 2019 | 2020 | 2021 | 2022 | 2023 | [5 empty] | 2019 | 2020 | 2021 | 2022 | 2023
|  |  | iv. | Net heat imported |  |  | TJ / year | [7 empty] | HeatImProd_Heat benchmark sub-installation (CL ¦ CBAM) |  | ERR_AttrEmBM_Heat benchmark sub-installation (CL ¦ CBAM) | 0 | 0 | 0 | 0 | 0
|  |  | v. | Specific EF (from product BM) |  |  | t CO2 / TJ | [7 empty] | HeatImProdEF_Heat benchmark sub-installation (CL ¦ CBAM) |  | AttrEmissions_Heat benchmark sub-installation (CL ¦ CBAM)
|  |  |  | Heat from pulp |  |  | Unit | 2019 | 2020 | 2021 | 2022 | 2023 | [5 empty] | 2019 | 2020 | 2021 | 2022 | 2023
|  |  | vii. | Net heat imported |  |  | TJ / year | [7 empty] | HeatImPulp_Heat benchmark sub-installation (CL ¦ CBAM) |  | ERR_AttrEmBM_Heat benchmark sub-installation (CL ¦ CBAM) | 0 | 0 | 0 | 0 | 0
|  |  | viii. | Specific EF (from pulp) |  |  | t CO2 / TJ | [7 empty] | HeatImPulpEF_Heat benchmark sub-installation (CL ¦ CBAM) |  | AttrEmissions_Heat benchmark sub-installation (CL ¦ CBAM)
|  |  |  | Heat from fuel BM |  |  | Unit | 2019 | 2020 | 2021 | 2022 | 2023 | [5 empty] | 2019 | 2020 | 2021 | 2022 | 2023
|  |  | x. | Net heat imported |  |  | TJ / year | [7 empty] | HeatImFuel_Heat benchmark sub-installation (CL ¦ CBAM) |  | ERR_AttrEmBM_Heat benchmark sub-installation (CL ¦ CBAM) | 0 | 0 | 0 | 0 | 0
|  |  | xi. | Specific EF (from fuelBM) |  |  | t CO2 / TJ | [7 empty] | HeatImFuelEF_Heat benchmark sub-installation (CL ¦ CBAM) |  | AttrEmissions_Heat benchmark sub-installation (CL ¦ CBAM)
|  |  |  | Heat from waste gases |  |  | Unit | 2019 | 2020 | 2021 | 2022 | 2023 | [5 empty] | 2019 | 2020 | 2021 | 2022 | 2023
|  |  | xiii. | Net heat imported |  |  | TJ / year | [7 empty] | WasteGasIm_Heat benchmark sub-installation (CL ¦ CBAM) |  | ERR_AttrEmBM_Heat benchmark sub-installation (CL ¦ CBAM) | 0 | 0 | 0 | 0 | 0
|  |  | xiv. | Specific EF (from waste gas) |  |  | t CO2 / TJ | [7 empty] | WasteGasImEF_Heat benchmark sub-installation (CL ¦ CBAM) |  | AttrEmissions_Heat benchmark sub-installation (CL ¦ CBAM)
|  |  | xv. | Total net heat imported |  |  | TJ / year
|  | 4 | Fall-Back sub-installation: |  |  |  |  | District heating sub-installation | [6 empty] | 4 | Year relevant: |  | 0 | 0 | 0 | 0 | 0 |  |  |  |  | indicator for cond. format. | FALSE
[15 empty] | Jump Address: | #JUMP_G5
Detailed instructions for data entries in this tool can be found at the first copy of this tool. (G.I.1)
|  |  | (a) | Historic activity levels
|  |  |  | The following data is taken automatically from sheet "E_EnergyFlows", section E.II.r. Thus, data input is mandatory there. | [11 empty] | for BM value | Identify and use only relevant years here:
|  |  |  | Main activity level: |  |  | Unit | 2019 | 2020 | 2021 | 2022 | 2023 |  |  | Indicator | avg16-17¦21-22 | MEDIAN | 2019 | 2020 | 2021 | 2022 | 2023
|  |  |  | District heating sub-installation |  |  | TJ | [7 empty] | HAL_District heating sub-installation | [8 empty] | < 1 year? | 0
Production details
|  |  | (b) | Identification of relevant products or services associated with this sub-installation
|  |  |  | Use type |  | District heating network | [5 empty] | PRODCOM 2010 | CN codes
|  |  | 1 | District heating
|  |  | 2 | District heating
|  |  | 3 | District heating
|  |  | 4 | District heating
|  |  | 5 | District heating
|  |  | 6 | District heating
|  |  | 7 | District heating
|  |  | 8 | District heating
|  |  | 9 | District heating
|  |  | 10 | District heating
Production levels:
|  |  |  | District heating network |  |  | Unit | 2019 | 2020 | 2021 | 2022 | 2023
|  |  | 1 |  |  |  | TJ
|  |  | 2 |  |  |  | TJ
|  |  | 3 |  |  |  | TJ
|  |  | 4 |  |  |  | TJ
|  |  | 5 |  |  |  | TJ
|  |  | 6 |  |  |  | TJ
|  |  | 7 |  |  |  | TJ
|  |  | 8 |  |  |  | TJ
|  |  | 9 |  |  |  | TJ
|  |  | 10 |  |  |  | TJ
Sum of production levels
Data required for the determination of the benchmark improvement rate pursuant to Article 10a(2) of the EU ETS Directive
|  |  | Fall-Back sub-installation: |  |  |  |  | District heating sub-installation
|  |  | (c) | Directly attributable emissions (DirEm*) to this sub-installation
Detailed instructions for data entries here can be found under point 1.c above.
|  |  |  | Total direct emissions |  |  | Unit | 2019 | 2020 | 2021 | 2022 | 2023 | [5 empty] | 2019 | 2020 | 2021 | 2022 | 2023
|  |  |  | District heating sub-installation |  |  | t CO2e/year | [7 empty] | DirEmissions_District heating sub-installation |  | AttrEmissions_District heating sub-installation
|  |  | (d) | Energy input to this sub-installation and relevant emission factor
Detailed instructions for data entries here can be found under point 1.d above.
[7 empty] | Unit | 2019 | 2020 | 2021 | 2022 | 2023
|  |  | i. | Total fuel input |  |  | TJ / year | [7 empty] | FuelInput_District heating sub-installation
|  |  | ii. | Weighted emission factor |  |  | t CO2 / TJ | [7 empty] | FuelEF_District heating sub-installation
|  |  | iii. | Fuel input from waste gases |  |  | TJ / year | [7 empty] | WasteGasCons_District heating sub-installation
|  |  | iv. | Specific EF (waste gas) |  |  | t CO2 / TJ | [7 empty] | WasteGasConsEF_District heating sub-installation
|  |  | v. | Electricity input for heat production |  |  | TJ / year | [7 empty] | ElectricityInput_District heating sub-installation
|  |  | vi. | Weighted emission factor |  |  | t CO2 / TJ | [7 empty] | ElectricityEF_District heating sub-installation
|  |  | vii. | Other energy input (e.g. exothermic heat) |  |  | TJ / year | [7 empty] | OtherEnergyInput_District heating sub-installation
|  |  | viii. | Weighted emission factor |  |  | t CO2 / TJ | [7 empty] | OtherEnergyEF_District heating sub-installation
|  |  | ix. | Total energy input (= i. + v. + vii.) |  |  | TJ / year | [7 empty] | TotalEnergyInput_District heating sub-installation
|  |  | (e) | Measurable heat produced
Detailed instructions for data entries here can be found under point 1.e above.
|  |  |  | Measurable heat produced |  |  | Unit | 2019 | 2020 | 2021 | 2022 | 2023
|  |  | i. | Total amount produced (incl. electricity) |  |  | TJ / year | [7 empty] | HeatProd_District heating sub-installation
|  |  | ii. | Heat produced from electricity |  |  | TJ / year | [7 empty] | HeatProdElec_District heating sub-installation
|  |  | (f) | Measurable heat imported
Detailed instructions for data entries here can be found under point 1.f above.
|  |  |  | Net heat imported (other sources) |  |  | Unit | 2019 | 2020 | 2021 | 2022 | 2023 | [5 empty] | 2019 | 2020 | 2021 | 2022 | 2023
|  |  | i. | Net heat imported |  |  | TJ / year | [7 empty] | HeatIm_District heating sub-installation |  | ERR_AttrEmBM_District heating sub-installation | 0 | 0 | 0 | 0 | 0
|  |  | ii. | Specific EF (imported heat) |  |  | t CO2 / TJ | [7 empty] | HeatImEF_District heating sub-installation |  | AttrEmissions_District heating sub-installation
|  |  |  | Heat from product BM |  |  | Unit | 2019 | 2020 | 2021 | 2022 | 2023 | [5 empty] | 2019 | 2020 | 2021 | 2022 | 2023
|  |  | iv. | Net heat imported |  |  | TJ / year | [7 empty] | HeatImProd_District heating sub-installation |  | ERR_AttrEmBM_District heating sub-installation | 0 | 0 | 0 | 0 | 0
|  |  | v. | Specific EF (from product BM) |  |  | t CO2 / TJ | [7 empty] | HeatImProdEF_District heating sub-installation |  | AttrEmissions_District heating sub-installation
|  |  |  | Heat from pulp |  |  | Unit | 2019 | 2020 | 2021 | 2022 | 2023 | [5 empty] | 2019 | 2020 | 2021 | 2022 | 2023
|  |  | vii. | Net heat imported |  |  | TJ / year | [7 empty] | HeatImPulp_District heating sub-installation |  | ERR_AttrEmBM_District heating sub-installation | 0 | 0 | 0 | 0 | 0
|  |  | viii. | Specific EF (from pulp) |  |  | t CO2 / TJ | [7 empty] | HeatImPulpEF_District heating sub-installation |  | AttrEmissions_District heating sub-installation
|  |  |  | Heat from fuel BM |  |  | Unit | 2019 | 2020 | 2021 | 2022 | 2023 | [5 empty] | 2019 | 2020 | 2021 | 2022 | 2023
|  |  | x. | Net heat imported |  |  | TJ / year | [7 empty] | HeatImFuel_District heating sub-installation |  | ERR_AttrEmBM_District heating sub-installation | 0 | 0 | 0 | 0 | 0
|  |  | xi. | Specific EF (from fuelBM) |  |  | t CO2 / TJ | [7 empty] | HeatImFuelEF_District heating sub-installation |  | AttrEmissions_District heating sub-installation
|  |  |  | Heat from waste gases |  |  | Unit | 2019 | 2020 | 2021 | 2022 | 2023 | [5 empty] | 2019 | 2020 | 2021 | 2022 | 2023
|  |  | xiii. | Net heat imported |  |  | TJ / year | [7 empty] | WasteGasIm_District heating sub-installation |  | ERR_AttrEmBM_District heating sub-installation | 0 | 0 | 0 | 0 | 0
|  |  | xiv. | Specific EF (from waste gas) |  |  | t CO2 / TJ | [7 empty] | WasteGasImEF_District heating sub-installation |  | AttrEmissions_District heating sub-installation
|  |  | xvi. | Total net heat imported |  |  | TJ / year
|  | 5 | Fall-Back sub-installation: |  |  |  |  | Fuel benchmark sub-installation (CL ¦ non-CBAM) | [6 empty] | 5 | Year relevant: |  | 0 | 0 | 0 | 0 | 0 |  |  |  |  | indicator for cond. format. | FALSE
[15 empty] | Jump Address: | #JUMP_G6
Detailed instructions for data entries in this tool can be found at the first copy of this tool. (G.I.1)
|  |  | (a) | Historic activity levels
|  |  |  | The following data is taken automatically from sheet "E_EnergyFlows", section E.I.c. Thus, data input is mandatory there. | [11 empty] | for BM value | Identify and use only relevant years here:
|  |  |  | Main activity level: |  |  | Unit | 2019 | 2020 | 2021 | 2022 | 2023 |  |  | Indicator | avg16-17¦21-22 | MEDIAN | 2019 | 2020 | 2021 | 2022 | 2023
|  |  |  | Fuel benchmark sub-installation (CL ¦ non-CBAM) |  |  | TJ | [7 empty] | HAL_Fuel benchmark sub-installation (CL ¦ non-CBAM) | [8 empty] | < 1 year? | 0
Production details
|  |  | (b) | Identification of relevant products or services associated with this sub-installation
Please list here to which production processes or services this sub-installation relates. This may include the following items:
|  |  |  | - | Production of goods not covered by product benchmarks within the installation (please provide types of product);
|  |  |  | - | production of mechanical energy, heating or cooling (all uses excluding production of electricity).
|  |  |  | Use type |  | Product name or service type | [5 empty] | PRODCOM 2010 | CN codes
1
2
3
4
5
6
7
8
9
10
Production levels:
|  |  |  | Product name or service type |  |  | Unit | 2019 | 2020 | 2021 | 2022 | 2023
1
2
3
4
5
6
7
8
9
10
Sum of production levels
Data required for the determination of the benchmark improvement rate pursuant to Article 10a(2) of the EU ETS Directive
|  |  | Fall-Back sub-installation: |  |  |  |  | Fuel benchmark sub-installation (CL ¦ non-CBAM)
|  |  | (c) | Directly attributable emissions (DirEm*) to this sub-installation
Data provided here will impact the attributable emissions in accordance with section 10.1.1 of Annex VII of the FAR.
Please enter here the direct emissions monitored in line with the MP approved under the MRR, i.e. taking into account the emissions from calculation based methodologies (using source streams), measurement based methodologies (CEMS) as well as no-tier approaches (“fall-backs”).
Emissions from the combustion of waste gases should however not be included here but under point (d).iii below.
|  |  |  | Total direct emissions |  |  | Unit | 2019 | 2020 | 2021 | 2022 | 2023 | [5 empty] | 2019 | 2020 | 2021 | 2022 | 2023
|  |  |  | Fuel benchmark sub-installation (CL ¦ non-CBAM) |  |  | t CO2e/year | [7 empty] | DirEmissions_Fuel benchmark sub-installation (CL ¦ non-CBAM) |  | AttrEmissions_Fuel benchmark sub-installation (CL ¦ non-CBAM)
|  |  | (d) | Energy input to this sub-installation and relevant emission factor
Values for i. and ii. are automatically generated based on entries under (a) and (c) above.
Under iii. and iv. the fuel input from waste gases and the corresponding emission factor has to be entered, respectively.
Under iv. and vi. the electricity input for the primary purpose of heat production and the corresponding emission factor has to be entered, respectively. The EF may however usually not be clearly defined or is not known. Corresponding entries are therefore optional here.
[7 empty] | Unit | 2019 | 2020 | 2021 | 2022 | 2023
|  |  | i. | Energy input entered under (a) |  |  | TJ / year | [7 empty] | FuelInput_Fuel benchmark sub-installation (CL ¦ non-CBAM) |  |  | 2019 | 2020 | 2021 | 2022 | 2023
|  |  | ii. | Weighted emission factor (=c./d.) |  |  | t CO2 / TJ | [7 empty] | FuelEF_Fuel benchmark sub-installation (CL ¦ non-CBAM) |  | ERR_AttrEmBM_Fuel benchmark sub-installation (CL ¦ non-CBAM) | 0 | 0 | 0 | 0 | 0
|  |  | iii. | Fuel input from waste gases |  |  | TJ / year | [7 empty] | WasteGasCons_Fuel benchmark sub-installation (CL ¦ non-CBAM)
|  |  | iv. | Specific EF (waste gas) |  |  | t CO2 / TJ | [7 empty] | WasteGasConsEF_Fuel benchmark sub-installation (CL ¦ non-CBAM) |  | AttrEmissions_Fuel benchmark sub-installation (CL ¦ non-CBAM)
|  |  | v. | Electricity input for heat production |  |  | TJ / year | [7 empty] | ElectricityInput_Fuel benchmark sub-installation (CL ¦ non-CBAM)
|  |  | vi. | Weighted emission factor |  |  | t CO2 / TJ | [7 empty] | ElectricityEF_Fuel benchmark sub-installation (CL ¦ non-CBAM)
|  |  | (e) | Net heat exported |  |  | TJ / year | [7 empty] | HeatEx_Fuel benchmark sub-installation (CL ¦ non-CBAM) |  | AttrEmissions_Fuel benchmark sub-installation (CL ¦ non-CBAM)
|  |  |  | Specific EF (heat export) |  |  | t CO2 / TJ | [7 empty] | HeatExEF_Fuel benchmark sub-installation (CL ¦ non-CBAM)
Data provided here will impact the attributable emissions in accordance with sections 10.1.2 and 10.1.3 of Annex VII of the FAR.
This concerns any waste heat recovered and eligible for a heat BM or district heating sub-installation.
|  | 6 | Fall-Back sub-installation: |  |  |  |  | Fuel benchmark sub-installation (non-CL ¦ non-CBAM) | [6 empty] | 6 | Year relevant: |  | 0 | 0 | 0 | 0 | 0 |  |  |  |  | indicator for cond. format. | FALSE
[15 empty] | Jump Address: | #JUMP_G7
Detailed instructions for data entries in this tool can be found at the first copy of this tool. (G.I.1)
|  |  | (a) | Historic activity levels
|  |  |  | The following data is taken automatically from sheet "E_EnergyFlows", section E.I.c. Thus, data input is mandatory there. | [11 empty] | for BM value | Identify and use only relevant years here:
|  |  |  | Main activity level: |  |  | Unit | 2019 | 2020 | 2021 | 2022 | 2023 |  |  | Indicator | avg16-17¦21-22 | MEDIAN | 2019 | 2020 | 2021 | 2022 | 2023
|  |  |  | Fuel benchmark sub-installation (non-CL ¦ non-CBAM) |  |  | TJ | [7 empty] | HAL_Fuel benchmark sub-installation (non-CL ¦ non-CBAM) | [8 empty] | < 1 year? | 0
Production details
|  |  | (b) | Identification of relevant products or services associated with this sub-installation
Please list here to which production processes or services this sub-installation relates. This may include the following items:
|  |  |  | - | Production of goods not covered by product benchmarks within the installation (please provide types of product);
|  |  |  | - | production of mechanical energy, heating or cooling (all uses excluding production of electricity).
|  |  |  | Use type |  | Product name or service type | [5 empty] | PRODCOM 2010 | CN codes
1
2
3
4
5
6
7
8
9
1
Production levels:
|  |  |  | Product name or service type |  |  | Unit | 2019 | 2020 | 2021 | 2022 | 2023
1
2
3
4
5
6
7
8
9
10
Sum of production levels
Data required for the determination of the benchmark improvement rate pursuant to Article 10a(2) of the EU ETS Directive
|  |  | Fall-Back sub-installation: |  |  |  |  | Fuel benchmark sub-installation (non-CL ¦ non-CBAM)
|  |  | (c) | Directly attributable emissions (DirEm*) to this sub-installation
Detailed instructions for data entries here can be found under point 4.c above.
|  |  |  | Total direct emissions |  |  | Unit | 2019 | 2020 | 2021 | 2022 | 2023 | [5 empty] | 2019 | 2020 | 2021 | 2022 | 2023
|  |  |  | Fuel benchmark sub-installation (non-CL ¦ non-CBAM) |  |  | t CO2e/year | [7 empty] | DirEmissions_Fuel benchmark sub-installation (non-CL ¦ non-CBAM) |  | AttrEmissions_Fuel benchmark sub-installation (non-CL ¦ non-CBAM)
|  |  | (d) | Energy input to this sub-installation and relevant emission factor
Detailed instructions for data entries here can be found under point 4.d above.
[7 empty] | Unit | 2019 | 2020 | 2021 | 2022 | 2023
|  |  | i. | Energy input entered under (a) |  |  | TJ / year | [7 empty] | FuelInput_Fuel benchmark sub-installation (non-CL ¦ non-CBAM) |  |  | 2019 | 2020 | 2021 | 2022 | 2023
|  |  | ii. | Weighted emission factor (=c./d.) |  |  | t CO2 / TJ | [7 empty] | FuelEF_Fuel benchmark sub-installation (non-CL ¦ non-CBAM) |  | ERR_AttrEmBM_Fuel benchmark sub-installation (non-CL ¦ non-CBAM) | 0 | 0 | 0 | 0 | 0
|  |  | iii. | Fuel input from waste gases |  |  | TJ / year | [7 empty] | WasteGasCons_Fuel benchmark sub-installation (non-CL ¦ non-CBAM)
|  |  | iv. | Specific EF (waste gas) |  |  | t CO2 / TJ | [7 empty] | WasteGasConsEF_Fuel benchmark sub-installation (non-CL ¦ non-CBAM) |  | AttrEmissions_Fuel benchmark sub-installation (non-CL ¦ non-CBAM)
|  |  | v. | Electricity input for heat production |  |  | TJ / year | [7 empty] | ElectricityInput_Fuel benchmark sub-installation (non-CL ¦ non-CBAM)
|  |  | vi. | Weighted emission factor |  |  | t CO2 / TJ | [7 empty] | ElectricityEF_Fuel benchmark sub-installation (non-CL ¦ non-CBAM)
|  |  | (e) | Net heat exported |  |  | TJ / year | [7 empty] | HeatEx_Fuel benchmark sub-installation (non-CL ¦ non-CBAM) |  | AttrEmissions_Fuel benchmark sub-installation (non-CL ¦ non-CBAM)
|  |  |  | Specific EF (heat export) |  |  | t CO2 / TJ | [7 empty] | HeatExEF_Fuel benchmark sub-installation (non-CL ¦ non-CBAM)
|  | 7 | Fall-Back sub-installation: |  |  |  |  | Fuel benchmark sub-installation (CL ¦ CBAM) | [6 empty] | 7 | Year relevant: |  | 0 | 0 | 0 | 0 | 0 |  |  |  |  | indicator for cond. format. | FALSE
[15 empty] | Jump Address: | #JUMP_G8
Detailed instructions for data entries in this tool can be found at the first copy of this tool. (G.I.1)
|  |  | (a) | Historic activity levels
|  |  |  | The following data is taken automatically from sheet "E_EnergyFlows", section E.I.c. Thus, data input is mandatory there. | [11 empty] | for BM value | Identify and use only relevant years here:
|  |  |  | Main activity level: |  |  | Unit | 2019 | 2020 | 2021 | 2022 | 2023 |  |  | Indicator | avg16-17¦21-22 | MEDIAN | 2019 | 2020 | 2021 | 2022 | 2023
|  |  |  | Fuel benchmark sub-installation (CL ¦ CBAM) |  |  | TJ | [7 empty] | HAL_Fuel benchmark sub-installation (CL ¦ CBAM) | [8 empty] | < 1 year? | 0
Production details
|  |  | (b) | Identification of relevant products or services associated with this sub-installation
Please list here to which production processes or services this sub-installation relates. This may include the following items:
|  |  |  | - | Production of goods not covered by product benchmarks within the installation (please provide types of product);
|  |  |  | - | production of mechanical energy, heating or cooling (all uses excluding production of electricity).
|  |  |  | Use type |  | Product name or service type | [5 empty] | PRODCOM 2010 | CN codes
1
2
3
4
5
6
7
8
9
1
Production levels:
|  |  |  | Product name or service type |  |  | Unit | 2019 | 2020 | 2021 | 2022 | 2023
1
2
3
4
5
6
7
8
9
10
Sum of production levels
Data required for the determination of the benchmark improvement rate pursuant to Article 10a(2) of the EU ETS Directive
|  |  | Fall-Back sub-installation: |  |  |  |  | Fuel benchmark sub-installation (CL ¦ CBAM)
|  |  | (c) | Directly attributable emissions (DirEm*) to this sub-installation
Detailed instructions for data entries here can be found under point 4.c above.
|  |  |  | Total direct emissions |  |  | Unit | 2019 | 2020 | 2021 | 2022 | 2023 | [5 empty] | 2019 | 2020 | 2021 | 2022 | 2023
|  |  |  | Fuel benchmark sub-installation (CL ¦ CBAM) |  |  | t CO2e/year | [7 empty] | DirEmissions_Fuel benchmark sub-installation (CL ¦ CBAM) |  | AttrEmissions_Fuel benchmark sub-installation (CL ¦ CBAM)
|  |  | (d) | Energy input to this sub-installation and relevant emission factor
Detailed instructions for data entries here can be found under point 4.d above.
[7 empty] | Unit | 2019 | 2020 | 2021 | 2022 | 2023
|  |  | i. | Energy input entered under (a) |  |  | TJ / year | [7 empty] | FuelInput_Fuel benchmark sub-installation (CL ¦ CBAM) |  |  | 2019 | 2020 | 2021 | 2022 | 2023
|  |  | ii. | Weighted emission factor (=c./d.) |  |  | t CO2 / TJ | [7 empty] | FuelEF_Fuel benchmark sub-installation (CL ¦ CBAM) |  | ERR_AttrEmBM_Fuel benchmark sub-installation (CL ¦ CBAM) | 0 | 0 | 0 | 0 | 0
|  |  | iii. | Fuel input from waste gases |  |  | TJ / year | [7 empty] | WasteGasCons_Fuel benchmark sub-installation (CL ¦ CBAM)
|  |  | iv. | Specific EF (waste gas) |  |  | t CO2 / TJ | [7 empty] | WasteGasConsEF_Fuel benchmark sub-installation (CL ¦ CBAM) |  | AttrEmissions_Fuel benchmark sub-installation (CL ¦ CBAM)
|  |  | v. | Electricity input for heat production |  |  | TJ / year | [7 empty] | ElectricityInput_Fuel benchmark sub-installation (CL ¦ CBAM)
|  |  | vi. | Weighted emission factor |  |  | t CO2 / TJ | [7 empty] | ElectricityEF_Fuel benchmark sub-installation (CL ¦ CBAM)
|  |  | (e) | Net heat exported |  |  | TJ / year | [7 empty] | HeatEx_Fuel benchmark sub-installation (CL ¦ CBAM) |  | AttrEmissions_Fuel benchmark sub-installation (CL ¦ CBAM)
|  |  |  | Specific EF (heat export) |  |  | t CO2 / TJ | [7 empty] | HeatExEF_Fuel benchmark sub-installation (CL ¦ CBAM)
|  | 8 | Fall-Back sub-installation: |  |  |  |  | Process emissions sub-installation (CL ¦ non-CBAM) | [6 empty] | 8 | Year relevant: |  | 0 | 0 | 0 | 0 | 0 |  |  |  |  | indicator for cond. format. | FALSE
[15 empty] | Jump Address: | #JUMP_G9
Detailed instructions for data entries in this tool can be found at the first copy of this tool. (G.I.1)
|  |  | (a) | Historic activity levels
|  |  |  | Values entered here should include eligible emissions from any waste gases as determined in section D.IV. | [11 empty] | for BM value | Identify and use only relevant years here:
|  |  |  | Main activity level: |  |  | Unit | 2019 | 2020 | 2021 | 2022 | 2023 |  |  | Indicator |  | MEDIAN | 2019 | 2020 | 2021 | 2022 | 2023 | [5 empty] | make grey?
|  |  |  | Process emissions sub-installation (CL ¦ non-CBAM) |  |  | t CO2e | [7 empty] | HAL_Process emissions sub-installation (CL ¦ non-CBAM) | [8 empty] | < 1 year? | 0 |  |  | 0
Production details
|  |  | (b) | Identification of relevant products or services associated with this sub-installation
This type of sub-installation always relates to production of goods not covered by product benchmarks within the installation.
|  |  |  | Process emission type |  |  | Product name or service type |  |  |  |  | PRODCOM 2010 | CN codes |  |  |  |  | 2019 | 2020 | 2021 | 2022 | 2023
|  |  | 1 | [13 empty] | AttrEmissions_Process emissions sub-installation (CL ¦ non-CBAM) | [10 empty] | 0
2
3
4
5
6
7
8
9
10
|  |  | (c) | Production levels:
|  |  |  | Product name or service type |  |  | Unit | 2019 | 2020 | 2021 | 2022 | 2023
1
2
3
4
5
6
7
8
9
10
Sum of production levels
|  | 9 | Fall-Back sub-installation: |  |  |  |  | Process emissions sub-installation (non-CL ¦ non-CBAM) | [6 empty] | 9 | Year relevant: |  | 0 | 0 | 0 | 0 | 0 |  |  |  |  | indicator for cond. format. | FALSE
[15 empty] | Jump Address: | #$D$785
Detailed instructions for data entries in this tool can be found at the first copy of this tool. (G.I.1)
|  |  | (a) | Historic activity levels
|  |  |  | Values entered here should include eligible emissions from any waste gases as determined in section D.IV. | [11 empty] | for BM value | Identify and use only relevant years here:
|  |  |  | Main activity level: |  |  | Unit | 2019 | 2020 | 2021 | 2022 | 2023 |  |  | Indicator |  | MEDIAN | 2019 | 2020 | 2021 | 2022 | 2023 | [5 empty] | make grey?
|  |  |  | Process emissions sub-installation (non-CL ¦ non-CBAM) |  |  | t CO2e | [7 empty] | HAL_Process emissions sub-installation (non-CL ¦ non-CBAM) | [8 empty] | < 1 year? | 0 |  |  | 0
Production details
|  |  | (b) | Identification of relevant products or services associated with this sub-installation
|  |  |  | Process emission type |  |  | Product name or service type |  |  |  |  | PRODCOM 2010 | CN codes
|  |  | 1 | [24 empty] | 0
2
3
4
5
6
7
8
9
10
|  |  | (c) | Disaggregation of production levels:
|  |  |  | Product name or service type |  |  | Unit | 2019 | 2020 | 2021 | 2022 | 2023
1
2
3
4
5
6
7
8
9
10
Sum of production levels
|  | 10 | Fall-Back sub-installation: |  |  |  |  | Process emissions sub-installation (CL ¦ CBAM) | [6 empty] | 10 | Year relevant: |  | 0 | 0 | 0 | 0 | 0 |  |  |  |  | indicator for cond. format. | FALSE
[15 empty] | Jump Address: | #$D$785
Detailed instructions for data entries in this tool can be found at the first copy of this tool. (G.I.1)
|  |  | (a) | Historic activity levels
|  |  |  | Values entered here should include eligible emissions from any waste gases as determined in section D.IV. | [11 empty] | for BM value | Identify and use only relevant years here:
|  |  |  | Main activity level: |  |  | Unit | 2019 | 2020 | 2021 | 2022 | 2023 |  |  | Indicator |  | MEDIAN | 2019 | 2020 | 2021 | 2022 | 2023 | [5 empty] | make grey?
|  |  |  | Process emissions sub-installation (CL ¦ CBAM) |  |  | t CO2e | [7 empty] | HAL_Process emissions sub-installation (CL ¦ CBAM) | [8 empty] | < 1 year? | 0 |  |  | 0
Production details
|  |  | (b) | Identification of relevant products or services associated with this sub-installation
|  |  |  | Process emission type |  |  | Product name or service type |  |  |  |  | PRODCOM 2010 | CN codes
|  |  | 1 | [24 empty] | 0
2
3
4
5
6
7
8
9
10
|  |  | (c) | Disaggregation of production levels:
|  |  |  | Product name or service type |  |  | Unit | 2019 | 2020 | 2021 | 2022 | 2023
1
2
3
4
5
6
7
8
9
10
Sum of production levels
<<< Click here to proceed to next sheet >>>
ausblenden | End | End | End | End | End | End | End | End | End | End | End | End | End | End | End | End | End | End | End | End | End | End | End | End | End | End | End | End
ausblenden
ausblenden |  |  | Area for functionalities, Constants etc.
ausblenden |  |  |  | Table for conditional formatting:
ausblenden |  |  |  | Column Index: |  |  |  | 1 | 2 | 3 | 4 | 5
ausblenden |  |  |  | Reporting years (default): |  |  |  | 2014 | 2015 | 2016 | 2017 | 2018
ausblenden |  |  |  | Reporting years used: |  |  |  | 2019 | 2020 | 2021 | 2022 | 2023
ausblenden |  |  |  | Member of period: |  |  |  | 1 | 1 | 1 | 1 | 1
ausblenden |  |  |  | Period choosen: |  |  |  | 0 | 0 | 0 | 0 | 0
ausblenden |  |  |  | Year relevant: |  |  |  | 0 | 0 | 0 | 0 | 0
ausblenden
ausblenden
ausblenden |  |  |  | Any error messages?
ausblenden |  |  |  |  | FB1 | 0
ausblenden |  |  |  |  | FB2 | 0
ausblenden |  |  |  |  | FB3 | 0
ausblenden |  |  |  |  | FB4 | 0
ausblenden |  |  |  |  | FB5 | 0
ausblenden |  |  |  |  | FB6 | 0
ausblenden |  |  |  |  | FB7 | 0
ausblenden |  |  |  |  | FB8 | 0
ausblenden |  |  |  |  | FB9 | 0
ausblenden |  |  |  |  | FB10 | 0
ausblenden |  |  |  |  | Total: | FALSE
ausblenden
ausblenden |  | 11 | value needed for conditional formatting
Note on D812: INDEX($W:$W;VERGLEICH(MAX(INDIREKT(ADRESSE(1;3)&":"&ADRESSE(ZEILE(D12);3)));$C:$C;0))
Note on R128: 1= BM applied --> not used for attr. emissions
Note on R132: 1= BM applied --> not used for attr. emissions
Note on R136: 1= BM applied --> not used for attr. emissions
Note on R140: 1= BM applied --> not used for attr. emissions
Note on R144: 1= BM applied --> not used for attr. emissions
Note on R224: 1= BM applied --> not used for attr. emissions
Note on R228: 1= BM applied --> not used for attr. emissions
Note on R232: 1= BM applied --> not used for attr. emissions
Note on R236: 1= BM applied --> not used for attr. emissions
Note on R240: 1= BM applied --> not used for attr. emissions
Note on R320: 1= BM applied --> not used for attr. emissions
Note on R324: 1= BM applied --> not used for attr. emissions
Note on R328: 1= BM applied --> not used for attr. emissions
Note on R332: 1= BM applied --> not used for attr. emissions
Note on R336: 1= BM applied --> not used for attr. emissions
Note on R420: 1= BM applied --> not used for attr. emissions
Note on R424: 1= BM applied --> not used for attr. emissions
Note on R428: 1= BM applied --> not used for attr. emissions
Note on R432: 1= BM applied --> not used for attr. emissions
Note on R501: 1= BM applied --> not used for attr. emissions
Note on R574: 1= BM applied --> not used for attr. emissions
Note on R645: 1= BM applied --> not used for attr. emissions

## H_SpecialBM
ausblenden | [14 empty] | ausblenden | ausblenden | ausblenden | ausblenden | ausblenden | ausblenden | ausblenden | ausblenden | ausblenden
| H. Special BM |  |  | Navigation area: |  | Table of contents |  | Previous sheet |  | Next sheet |  | Summary
|  |  |  | Top of sheet |  | CWT (Refinery products) |  | Lime |  | Dolime |  | Steam cracking
|  |  |  | End of sheet |  | CWT (Aromatics) |  | Hydrogen |  | Synthesis gas |  | Ethylene oxide / glycols
Vinyl chloride monomer (VCM)
|  | H. | Sheet "SpecialBM" - SPECIAL DATA FOR SOME PRODUCT BENCHMARKS | [11 empty] | Column for | Column for | Column for | Column for | Column for | Column for | Column for | Column for | Column for
[15 empty] | controls | controls | controls | controls | controls | controls | controls | controls | controls
|  | I | CWT (Refinery products)
Tool for calculating the historical activity levels for refinery sub-installations
This tool helps you determine the HAL (historical activity levels) for the refinery benchmark (Annex III point 1 of the FAR).
For the aromatics benchmark, which also uses CWT, please use the specific CWT tool for aromatics below (section V of this sheet).
The result of this tool is automatically copied into sheet "F_ProductBM", input line "(a).ii" of the appropriate sub-installation.
|  |  | (a) | Relevance of this tool in your installation: | [10 empty] | BM number: | 1
This message is automatically generated based on your inputs in sheet "A_InstallationData", section A.III.1.
Jump info:
|  |  | (b) | CWT throughput data
Please enter here the annual throughput data for each CWT function.
For the definition and boundaries of each CWT function please see Annex II point 1 of the FAR.
For the basis the following abbreviations are used:
|  |  |  | F | Net fresh feed
|  |  |  | R | Reactor feed (includes recycle)
|  |  |  | P | Product feed
|  |  |  | SG | Synthesis gas production for POX units
Important note: In accordance with Annex II of the FAR, the units for reporting are kilotonnes throughput.
|  |  |  | CWT function |  | Basis (kt/a) | CWT factor | 2019 | 2020 | 2021 | 2022 | 2023 | [5 empty] | < 1 year?
|  |  |  | Atmospheric Crude Distillation |  | F | 1
|  |  |  | Vacuum Distillation |  | F | 0.85
|  |  |  | Solvent Deasphalting |  | F | 2.45
|  |  |  | Visbreaking |  | F | 1.4
|  |  |  | Thermal Cracking |  | F | 2.7
|  |  |  | Delayed Coking |  | F | 2.2
|  |  |  | Fluid Coking |  | F | 7.6
|  |  |  | Flexicoking |  | F | 16.6
|  |  |  | Coke Calcining |  | P | 12.75
|  |  |  | Fluid Catalytic Cracking |  | F | 5.5
|  |  |  | Other Catalytic Cracking |  | F | 4.1
|  |  |  | Distillate / Gasoil Hydrocracking |  | F | 2.85
|  |  |  | Residual Hydrocracking |  | F | 3.75
|  |  |  | Naphtha/Gasoline Hydrotreating |  | F | 1.1
|  |  |  | Kerosene/ Diesel Hydrotreating |  | F | 0.9
|  |  |  | Residual Hydrotreating |  | F | 1.55
|  |  |  | VGO Hydrotreating |  | F | 0.9
|  |  |  | Hydrogen Production |  | P | 300
|  |  |  | Catalytic Reforming |  | F | 4.95
|  |  |  | Alkylation |  | P | 7.25
|  |  |  | C4 Isomerisation |  | R | 3.25
|  |  |  | C5/C6 Isomerisation |  | R | 2.85
|  |  |  | Oxygenate Production |  | P | 5.6
|  |  |  | Propylene Production |  | F | 3.45
|  |  |  | Asphalt Manufacture |  | P | 2.1
|  |  |  | Polymer-Modified Asphalt Blending |  | P | 0.55
|  |  |  | Sulphur Recovery |  | P | 18.6
|  |  |  | Aromatic Solvent Extraction |  | F | 5.25
|  |  |  | Hydrodealkylation |  | F | 2.45
|  |  |  | TDP/ TDA |  | F | 1.85
|  |  |  | Cyclohexane production |  | P | 3
|  |  |  | Xylene Isomerisation |  | F | 1.85
|  |  |  | Paraxylene production |  | P | 6.4
|  |  |  | Metaxylene production |  | P | 11.1
|  |  |  | Phthalic anhydride production |  | P | 14.4
|  |  |  | Maleic anhydride production |  | P | 20.8
|  |  |  | Ethylbenzene production |  | P | 1.55
|  |  |  | Cumene production |  | P | 5
|  |  |  | Phenol production |  | P | 1.15
|  |  |  | Lube solvent extraction |  | F | 2.1
|  |  |  | Lube solvent dewaxing |  | F | 4.55
|  |  |  | Catalytic Wax Isomerisation |  | F | 1.6
|  |  |  | Lube Hydrocracker |  | F | 2.5
|  |  |  | Wax Deoiling |  | P | 12
|  |  |  | Lube/Wax Hydrotreating |  | F | 1.15
|  |  |  | Solvent Hydrotreating |  | F | 1.25
|  |  |  | Solvent Fractionation |  | F | 0.9
|  |  |  | Mol sieve for C10+ paraffins |  | P | 1.85
|  |  |  | Partial Oxidation of Residual Feeds (POX) for Fuel |  | SG | 8.2
|  |  |  | Partial Oxidation of Residual Feeds (POX) for Hydrogen or Methanol |  | SG | 44
|  |  |  | Methanol from syngas |  | P | -36.2
|  |  |  | Air Separation |  | P (MNm3 O2) | 8.8
|  |  |  | Fractionation of purchased NGL |  | F | 1
|  |  |  | Flue gas treatment |  | F (MNm3) | 0.1
|  |  |  | Treatment and Compression of Fuel Gas for Sales |  | kW | 0.15
|  |  |  | Seawater Desalination |  | P | 1.15
|  |  | (c) | Result: Activity levels for the refinery benchmark expressed as CWT
Here the refinery activity level is calculated using the formula given in the FAR, Annex III point 1 (before determining the median).
Important note: The reporting above is done in kilotonnes, but the benchmark is expressed in t CO2/CWT, where CWT is expressed in tonnes.
Therefore the results below are multiplied with a factor of 1000, which is not explicitly mentioned in Annex III point 1 of the FAR.
The result of this tool is used in sheet "F_ProductBM", input line (a).ii of the appropriate sub-installation, from which the median is calculated.
[7 empty] | Unit | 2019 | 2020 | 2021 | 2022 | 2023
|  |  |  | Refinery activity level |  |  | CWT / year
Jump info:
|  | II | Lime
Tool for calculating the historical activity levels for lime sub-installations
This tool helps you determine the HAL (historical activity levels) for the lime benchmark (Annex III point 2 of the FAR)
The result of this tool is automatically copied into sheet "F_ProductBM", input line "(a).ii" of the appropriate sub-installation.
|  |  | (a) | Relevance of this tool in your installation: | [10 empty] | BM number: | 12
This message is automatically generated based on your inputs in sheet "A_InstallationData", section A.III.1.
Jump info:
|  |  | (b) | Uncorrected Lime production:
Please enter here the annual production data expressed as tonnes of lime, without correction for the composition data:
[7 empty] | Unit | 2019 | 2020 | 2021 | 2022 | 2023 | [5 empty] | < 1 year?
|  |  |  | uncorrected lime production |  |  | t / year
|  |  | (c) | Composition data:
Pursuant to Annex III point 2 of the FAR, the following data is required:
|  |  |  | m(CaO) | content of free CaO in the produced lime in each year of the baseline period expressed as mass-%
|  |  |  | m(MgO) | content of free MgO in the produced lime in each year of the baseline period expressed as mass-%
[7 empty] | Unit | 2019 | 2020 | 2021 | 2022 | 2023
|  |  |  | Content of CaO |  |  | %
|  |  |  | Content of MgO |  |  | %
|  |  | (d) | Result: Activity levels for lime expressed as standard pure lime
Here the corrected lime activity level is calculated using the formula given in the FAR, Annex III point 2 (before determining the median).
The result of this tool is used in sheet "F_ProductBM", input line (a).ii of the appropriate sub-installation, from which the median is calculated.
[7 empty] | Unit | 2019 | 2020 | 2021 | 2022 | 2023
|  |  |  | production of standard pure lime |  |  | t / year
Jump info:
|  | III | Dolime
Tool for calculating the historical activity levels for Dolime sub-installations
This tool helps you determine the HAL (historical activity levels) for the Dolime benchmark (Annex III point 3 of the FAR). It is not to be used for "sintered dolime".
The result of this tool is automatically copied into sheet "F_ProductBM", input line "(a).ii" of the appropriate sub-installation.
|  |  | (a) | Relevance of this tool in your installation: | [10 empty] | BM number: | 13
This message is automatically generated based on your inputs in sheet "A_InstallationData", section A.III.1.
Jump info:
|  |  | (b) | Uncorrected Dolime production:
Please enter here the annual production data expressed as tonnes of dolime, without correction for the composition data:
[7 empty] | Unit | 2019 | 2020 | 2021 | 2022 | 2023 | [5 empty] | < 1 year?
|  |  |  | uncorrected dolime production |  |  | t / year
|  |  | (c) | Composition data:
Pursuant to Annex III point 3 of the FAR, the following data is required:
|  |  |  | m(CaO) | content of free CaO in the produced dolime in each year of the baseline period expressed as mass-%
ausblenden
|  |  |  | m(MgO) | content of free MgO in the produced dolime in each year of the baseline period expressed as mass-%
ausblenden
[7 empty] | Unit | 2019 | 2020 | 2021 | 2022 | 2023
|  |  |  | Content of CaO |  |  | %
|  |  |  | Content of MgO |  |  | %
|  |  | (d) | Result: Activity levels for dolime expressed as standard pure dolime
Here the corrected dolime activity level is calculated using the formula given in the FAR, Annex III point 3 (before determining the median).
The result of this tool is used in sheet "F_ProductBM", input line (a).ii of the appropriate sub-installation, from which the median is calculated.
[7 empty] | Unit | 2019 | 2020 | 2021 | 2022 | 2023
|  |  |  | production of standard pure dolime |  |  | t / year
Jump info:
|  | IV | Steam cracking
|  | 1 | Tool for calculating the historical activity levels for steam cracking sub-installations
This tool helps you determine the HAL (historical activity levels) for the steam cracking benchmark (Annex III point 4 of the FAR).
The result of this tool is automatically copied into sheet "F_ProductBM", input line "(a).ii" of the appropriate sub-installation.
|  |  | (a) | Relevance of this tool in your installation: | [10 empty] | BM number: | 42
This message is automatically generated based on your inputs in sheet "A_InstallationData", section A.III.1.
Jump info:
|  |  | (b) | Total production of high value chemicals (HVC total)
Please enter here the annual production data expressed as tonnes HVC (without corrections)
[7 empty] | Unit | 2019 | 2020 | 2021 | 2022 | 2023 | [5 empty] | < 1 year?
|  |  |  | HVC total |  |  | t / year
|  |  | (c) | Supplemental feed data:
Pursuant to Annex III point 4 of the FAR, the following data is required:
|  |  |  | - | historical supplemental feed of hydrogen in each year of the baseline period expressed in tonnes of hydrogen
|  |  |  | - | historical supplemental feed of ethylene in each year of the baseline period expressed in tonnes of ethylene
|  |  |  | - | historical supplemental feed of other high value chemicals than hydrogen and ethylene in each year of the baseline period expressed in tonnes of HVC
|  |  |  | Supplemental feed |  |  | Unit | 2019 | 2020 | 2021 | 2022 | 2023
|  |  |  | Hydrogen |  |  | t / year
|  |  |  | Ethylene |  |  | t / year
|  |  |  | Other HVC |  |  | t / year
|  |  | (d) | Result: Activity levels for net HVC
Here the corrected activity level (net amount HVC) is calculated using the formula given in the FAR, Annex III point 4 (before determining the median).
The result of this tool is used in sheet "F_ProductBM", input line (a).ii of the appropriate sub-installation, from which the median is calculated.
[7 empty] | Unit | 2019 | 2020 | 2021 | 2022 | 2023
|  |  |  | Net HVC production levels |  |  | t / year
|  | 2 | Steam cracking tool part 2: Preliminary allocation (Article 19 of the FAR)
This tool helps you determine the preliminary allocation for the steam cracking sub-installation (Article 19 of the FAR).
It determines the amount which has to be added to the preliminary annual allocation after having corrected for electricity exchangeability.
The required data on historical production of hydrogen, ethylene and other HVC from supplemental feed expressed as tonnes, taken from IV.1.c above;
|  |  | (a) | Production from supplemental feed:
|  |  |  | The data is automatically taken from section IV.1.c above. The multipliers are taken from Article 19 of the FAR. | [12 empty] | Identify and use only relevant years here (relevant = full baseline period):
|  |  |  | Production from supplemental feed |  | Multiplier (t CO2 / t) | Unit | 2019 | 2020 | 2021 | 2022 | 2023 |  |  |  |  | MEDIAN | 2019 | 2020 | 2021 | 2022 | 2023
|  |  |  | Hydrogen |  | 1.78 | t / year
|  |  |  | Ethylene |  | 0.24 | t / year
|  |  |  | Other HVC |  | 0.16 | t / year
|  |  | (b) | Result: Amount to be added to the preliminary total allocation for the steam cracking sub-installation:
Calculation based on the formula given in the FAR, Article 19.
[7 empty] | Unit | [7 empty] | Indicator |  |  | 2019 | 2020 | 2021 | 2022 | 2023
|  |  |  | Amount for allocation correction: |  |  | allowances | N.A. | [6 empty] | HVC_
Jump info:
|  | V | CWT (Aromatics)
Tool for calculating the historical activity levels for aromatics sub-installations
This tool helps you determine the HAL (historical activity levels) for the aromatics benchmark (Annex III point 5 of the FAR)
For the refinery benchmark, which also uses CWT, please use the specific CWT tool for refineries above (section I of this sheet).
The result of this tool is automatically copied into sheet "F_ProductBM", input line "(a).ii" of the appropriate sub-installation.
|  |  | (a) | Relevance of this tool in your installation: | [10 empty] | BM number: | 43
This message is automatically generated based on your inputs in sheet "A_InstallationData", section A.III.1.
Jump info:
|  |  | (b) | CWT throughput data
Please enter here the annual throughput data for each CWT function.
For the definition and boundaries of each CWT function please see Annex II point 2 of the FAR.
For the basis the following abbreviations are used:
|  |  |  | F | Net fresh feed
|  |  |  | P | Product feed
Important note: In accordance with Annex II of the FAR, the units for reporting are kilotonnes throughput.
|  |  |  | CWT function |  | Basis (kt/a) | CWT factor | 2019 | 2020 | 2021 | 2022 | 2023 | [5 empty] | < 1 year?
|  |  |  | Naphtha/Gasoline Hydrotreater |  | F | 1.1
|  |  |  | Aromatic Solvent Extraction |  | F | 5.25
|  |  |  | TDP/ TDA |  | F | 1.85
|  |  |  | Hydrodealkylation |  | F | 2.45
|  |  |  | Xylene Isomerisation |  | F | 1.85
|  |  |  | Paraxylene production |  | P | 6.4
|  |  |  | Cyclohexane production |  | P | 3
|  |  |  | Cumene production |  | P | 5
|  |  | (c) | Result: Activity levels for the aromatics benchmark expressed as CWT
Here the aromatics activity level is calculated using the formula given in the FAR, Annex III point 5 (before determining the median value).
Important note: The reporting is done in ktonnes, but the benchmark is expressed in t CO2/CWT, where CWT is expressed in tonnes.
Therefore the results below are multiplied with a factor of 1000, which is not explicitly mentioned in Annex III point 5 of the FAR.
The result of this tool is used in sheet "F_ProductBM", input line (a).ii of the appropriate sub-installation, from which the median is calculated.
[7 empty] | Unit | 2019 | 2020 | 2021 | 2022 | 2023
|  |  |  | Aromatics activity level |  |  | CWT / year
Jump info:
|  | VI | Hydrogen
Tool for calculating the historical activity levels for hydrogen sub-installations
This tool helps you determine the HAL (historical activity levels) for the hydrogen benchmark (Annex III point 6 of the FAR).
The result of this tool is automatically copied into sheet "F_ProductBM", input line "(a).ii" of the appropriate sub-installation.
Please note that percentages for Hydrogen and carbon monoxide content are to be expressed as Vol-%.
|  |  | (a) | Relevance of this tool in your installation: | [10 empty] | BM number: | 50
This message is automatically generated based on your inputs in sheet "A_InstallationData", section A.III.1.
Jump info:
|  |  | (b) | Volume of total production of hydrogen (uncorrected)
Please enter here the annual production data of hydrogen referred to historical hydrogen content in each year of the baseline period.
Due to the very big figures for m3, the figures are to be entered as 1000 Nm3 (norm cubic meters referring to 0°C and 101.325 kPa).
[7 empty] | Unit | 2019 | 2020 | 2021 | 2022 | 2023 | [5 empty] | < 1 year?
|  |  |  | Total hydrogen production |  |  | 1000Nm3/year
|  |  | (c) | Hydrogen volume fraction VF(H2)
Please enter here the historical production volume fraction of pure hydrogen and carbon monoxide (CO) in each year of the baseline period. This is a dimensionless figure.
You can enter the figure of 95% either as "0.95" or as "95%".
Based on the entries here and under point b) above, the annual total amounts of hydrogen and CO will be calculated automatically.
[7 empty] | Unit | 2019 | 2020 | 2021 | 2022 | 2023
|  |  | i. | Volume fraction of hydrogen |  |  | -
|  |  | ii. | Volume fraction of CO |  |  | -
|  |  | iii. | Hydrogen (as 100% pure H2) |  |  | t / year
|  |  | iv. | Carbon monoxide (as 100% pure CO) |  |  | t / year
|  |  | (d) | Attributable emissions
Please enter here the actual direct emissions of hydrogen production (i.e. excluding heat-related emissions and prior to any carbon capture for use or geological storage, where relevant). For emissions stemming from biomass, the emissions shall be calculated as the energy content from biomass multiplied with the emission factor of natural gas instead of the actual emissions. Therefore, in all cases except for biomass the figures to be entered under i. should be the same as in section F.g.
Based on the entries here and above, the theoretical additional emissions for completed water-gas shift (WGS) reaction and related heat recovery are calculated automatically based on the stoichiometric values provided in Annex III of the FAR.
[7 empty] | Unit | 2019 | 2020 | 2021 | 2022 | 2023
|  |  | i. | Actual direct emissions (excl. heat-related) |  |  | t CO2e
|  |  | ii. | Actual net heat export |  |  | TJ / year
|  |  | iii. | Emissions from actual heat export |  |  | t CO2e
|  |  | iv. | Total attributable emissions (= i.+iii.) |  |  | t CO2e
|  |  | v. | Theoretical emissions for WGS heat export |  |  | t CO2e
|  |  | vi. | Theoretical additional emissions for WGS |  |  | t CO2e
|  |  | vii. | Theoretical additional emissions (= v.+vi.) |  |  | t CO2e
|  |  | (e) | Result: Activity levels for hydrogen corrected for complete water-gas shift, where relevant
The result of this tool displayed under iv. below is used in sheet "F_ProductBM", input line (a).ii of the appropriate sub-installation for the calculation of the HAL.
[7 empty] | Unit | 2019 | 2020 | 2021 | 2022 | 2023
|  |  | i. | HAL H2, actual |  |  | t / year
|  |  | ii. | HAL H2, WGS |  |  | t / year
|  |  | iii. | Total H2 (= i.+ii.) |  |  | t / year
|  |  | iv. | HAL H2 (corrected) |  |  | t / year
Jump info:
|  | VII | Synthesis gas
Tool for calculating the historical activity levels for synthesis gas sub-installations
This tool helps you determine the HAL (historical activity levels) for the synthesis gas benchmark (Annex III point 7 of the FAR).
The result of this tool is automatically copied into sheet "F_ProductBM", input line "(a).ii" of the appropriate sub-installation.
Please note that percentages for hydrogen content are to be expressed as Vol-%.
|  |  | (a) | Relevance of this tool in your installation: | [10 empty] | BM number: | 51
This message is automatically generated based on your inputs in sheet "A_InstallationData", section A.III.1.
Jump info:
|  |  | (b) | Volume of total production of synthesis gas (uncorrected)
Please enter here the annual production data of synthesis gas referred to historical hydrogen content in each year of the baseline period.
Due to the very big figures for m3, the figures are to be entered as 1000 Nm3 (norm cubic meters referring to 0°C and 101.325 kPa).
[7 empty] | Unit | 2019 | 2020 | 2021 | 2022 | 2023 | [5 empty] | < 1 year?
|  |  |  | Total synthesis gas production |  |  | 1000Nm3/year
|  |  | (c) | Hydrogen volume fraction VF(H2)
Please enter here the historical production volume fraction of pure hydrogen in each year of the baseline period. This is a dimensionless figure.
You can enter the figure of 50% either as "0.50" or as "50%".
[7 empty] | Unit | 2019 | 2020 | 2021 | 2022 | 2023
|  |  |  | Volume fraction of hydrogen |  |  | -
|  |  | (d) | Result: Activity levels for synthesis gas referred to as tonnes with 47% hydrogen content
Here the corrected activity level (referring to 47% H2) is calculated using the formula given in the FAR, Annex III point 7 (before determining the median).
If the formula results in a negative value, it is replaced by zero.
The result of this tool is used in sheet "F_ProductBM", input line (a).ii of the appropriate sub-installation, from which the median is calculated.
[7 empty] | Unit | 2019 | 2020 | 2021 | 2022 | 2023
|  |  |  | Synthesis gas (47% H2 content) |  |  | t / year
Jump info:
|  | VIII | Ethylene oxide / glycols
Tool for calculating the historical activity levels for ethylene oxide / ethylene glycols sub-installations
This tool helps you determine the HAL (historical activity levels) for the ethylene oxide / ethylene glycols benchmark (Annex III point 8 of the FAR).
The result of this tool is automatically copied into sheet "F_ProductBM", input line "(a).ii" of the appropriate sub-installation.
|  |  | (a) | Relevance of this tool in your installation: | [10 empty] | BM number: | 46
This message is automatically generated based on your inputs in sheet "A_InstallationData", section A.III.1.
Jump info:
|  |  | (b) | Production data of Ethylene oxide and glycols:
Please enter here the annual production data of the different products covered by this benchmark in each year of the baseline period.
The table also displays the values of CF(EOE) used for calculation. CF(EOE) is the conversion factor for each substance relative to ethylene oxide.
[6 empty] | CF(EOE) | Unit | 2019 | 2020 | 2021 | 2022 | 2023 | [5 empty] | < 1 year?
|  |  |  | Ethylene oxide |  | 0.926 | t / year
|  |  |  | Monoethylene glycol |  | 0.717 | t / year
|  |  |  | Diethylene glycol |  | 1.174 | t / year
|  |  |  | Triethylene glycol |  | 1.429 | t / year
|  |  |  | Sum of products |  |  | t / year
|  |  | (c) | Result: Activity levels for the ethylene oxide / ethylene glycols product benchmark sub-installation:
The historical activity level expressed in tonnes of ethylene oxide equivalents is calculated using the formula given in the FAR, Annex III point 8.
The result of this tool is used in sheet "F_ProductBM", input line (a).ii of the appropriate sub-installation, from which the median is calculated.
[7 empty] | Unit | 2019 | 2020 | 2021 | 2022 | 2023
|  |  |  | Total Ethylene oxide equivalents |  |  | t / year
Jump info:
|  | IX | Vinyl chloride monomer (VCM)
Vinyl chloride monomer tool: Preliminary allocation (Article 20 of the FAR)
This tool helps you determine the preliminary allocation for the vinyl chloride monomer ("VCM") sub-installation (Article 20 of the FAR).
The following data is required:
|  |  |  | - | The activity levels as input in sheet "ProductBM", section (a), under the appropriate sub-installation;
|  |  |  | - | The direct emissions attributed to this sub-installation;
|  |  |  | - | Net amount of measurable heat imported by this sub-installation from other ETS installations;
|  |  |  | - | Hydrogen related emissions: I.e. historical heat consumption from hydrogen combustion multiplied with the heat benchmark.
|  |  | (a) | Relevance of this tool in your installation: | [10 empty] | BM number: | 47
This message is automatically generated based on your inputs in sheet "A_InstallationData", section A.III.1.
Jump info:
|  |  | (b) | Emission related data:
Please enter here the data required as outlined above.
|  |  |  | Parameter |  |  | Unit | 2019 | 2020 | 2021 | 2022 | 2023 | [5 empty] | < 1 year?
|  |  |  | Direct emissions |  |  | t CO2 / year | [7 empty] | DirEmissions_Vinyl chloride monomer
|  |  |  | Net measurable heat imported |  |  | TJ / year | [7 empty] | HeatIm_Vinyl chloride monomer |  | Determine relevant data (relevant=full baseline period, all years!)
|  |  |  | Heat consumption from H2 combustion |  |  | TJ / year | [10 empty] | 2019 | 2020 | 2021 | 2022 | 2023
|  |  |  | Total direct emissions |  |  | t CO2 / year | [7 empty] | Indicator |  | Direct emissions
|  |  |  | Hydrogen related emissions |  |  | t CO2 / year | [7 empty] | VCM_ | N.A. | Total emissions
Jump info:
<<< Click here to proceed to next sheet >>>
ausblenden | End | End | End | End | End |  | End | End | End | End | End | End | End | End | End | End | End | End | End | End | End | End | End
ausblenden
ausblenden |  |  | Area for functionalities, Constants etc.
ausblenden
ausblenden |  |  |  | Table for conditional formatting:
ausblenden |  |  |  | Column Index: |  |  |  | 1 | 2 | 3 | 4 | 5
ausblenden |  |  |  | Reporting years (default): |  |  |  | 2014 | 2015 | 2016 | 2017 | 2018
ausblenden |  |  |  | Reporting years used: |  |  |  | 2019 | 2020 | 2021 | 2022 | 2023
ausblenden |  |  |  | Member of period: |  |  |  | 1 | 1 | 1 | 1 | 1
ausblenden |  |  |  | Period choosen: |  |  |  | 0 | 0 | 0 | 0 | 0
ausblenden |  |  |  | Year relevant: |  |  |  | 0 | 0 | 0 | 0 | 0
ausblenden

## I_MSspecific
I. MS specific |  |  | Navigation area: | Table of contents | Previous sheet | Next sheet | Summary
Top of sheet
End of sheet
| I. | Sheet "MSspecific" - ADDITIONAL DATA REQUIREMENTS BY THE MEMBER STATE
| I | To be defined by the Member State
<<< Click here to proceed to next sheet >>>

## J_Comments
J. Comments |  |  | Navigation area: | Table of contents | Previous sheet |  | Next sheet |  | Summary
Top of sheet
End of sheet
| J. | Sheet "Comments" - COMMENTS AND FURTHER INFORMATION
| I | Documents supporting this report
Please list here all relevant documents which are submitted together with this report
Additional documents will be needed to support this report. Please provide this information in an electronic format wherever possible.
You can provide information as Microsoft Word, Excel, or Adobe Acrobat formats.
If needed, check with your competent authority if other file formats than the ones mentioned above are acceptable.
Additional documentation provided should be clearly referenced, and the file name / reference number provided below.
You are advised to avoid supplying non-relevant information as it can slow down the approval of this report.
| (a) | Monitoring methodology plan as required by Article 4(2)(b) of the FAR (mandatory):
Please provide file name(s) (if in an electronic format) or document reference number(s) (if hard copy) below:
|  |  | File name/Reference | Document description
| (b) | Verification report as required by Article 4(2)(c) of the FAR (mandatory):
Please provide file name(s) (if in an electronic format) or document reference number(s) (if hard copy) below:
|  |  | File name/Reference | Document description
| (c) | Justification for any data gaps
Article 12(2) of the FAR requires to provide justification for any data gaps and description of the method used to close them.
|  | No. | Affected data set (AD, EF, Heat, electricity,...) | Sub-installation | Time period | Description of the data gap |  | Justification
| (d) | Other documents:
Please provide file name(s) (if in an electronic format) or document reference number(s) (if hard copy) below:
|  |  | File name/Reference | Document description
| II | Free space for all kinds of supplemental information
In space below you can enter all information which was not suitable for input in other sheets and which you consider important for the competent authority

## K_Summary
ausblenden | [14 empty] | ausblenden | ausblenden | ausblenden | ausblenden | ausblenden
| K. Summary |  |  | Navigation area: |  | Table of contents |  | Previous sheet
|  |  |  | Top of sheet |  | Installation data |  | Baseline Period & Eligibility |  | Emissions & Energy Flows |  | Sub-installation Data
|  |  |  | End of sheet |  | Preliminary allocation
|  | K. | Sheet "Summary" - OVERVIEW OF MOST IMPORTANT DATA | [11 empty] | Column for | Column for | Column for | Column for | Column for
[15 empty] | controls | controls | controls | controls | controls
|  | I | Installation data
|  | 1 | General information (section A.I):
|  |  |  | Installation Identifier: | [5 empty] | Member State:
Name of the installation:
Operator Name:
Verifier (company):
|  |  |  | Included in ETS before: | [5 empty] | Small emitter (Art. 27):
|  |  |  | Incumbent: | [5 empty] | Hospital:
|  |  |  | Starting date: | [5 empty] | Small emitter (Art. 27a):
Units < 300h:
|  |  |  | NACE code in 2010 (NACE rev 2): | [5 empty] | EPRTR ID:
|  |  |  | Activities according to Annex I of the EU ETS Directive: | [7 empty] | Rated thermal input (MW)
1.
2.
3.
4.
5.
6.
|  | 2 | Technical connections (section A.IV):
|  |  |  | Connection Name |  |  |  | EUTL identifier, if applicable |  |  | Entity Type
1
2
3
4
5
6
7
8
9
10
|  | II | Baseline period and eligibility
|  | 1 | Eligibility for free allocation (section A.II.1):
|  |  |  | It is mandatory that A.II.1 is confirmed! | [10 empty] | CNTR_ConfirmationOK
0
|  | 2 | Conditionalities (sections A.II.2 to A.III.4)
|  |  | (a) | Result of conditionalities 1 and 2 (20% reduction of free allocation)
|  |  |  | Conditionality Art. 22a (EnEff) |  |  |  | FALSE | [6 empty] | FALSE | CNTR_ConditionalityOK
|  |  |  | Conditionality Art. 22b(1) (80th Percentile) |  |  |  | FALSE |  |  | Result: 20% conditionality applies: | FALSE |  |  | CNTR_Conditionality22a22b
|  |  | (b) | Conditionality 1: Outstanding recommendations for energy efficiency improvement measures
Recommendations for energy efficiency measures for this installation relevant?
Are there any outstanding recommendations from 2019-2022 which have not yet been implemented?
|  |  |  | Not related to industrial process? |  | Pay-back period >3 years? |  | Investment costs >5% turnover or >25% profit? |  | Investment costs >50% equivalent allocation? |  | Conditions not yet occurred?
Any recommendations remaining after point c)?
If measures remain after point d), have you applied equivalent measures for ALL of them?
|  |  | (c) | Conditionality 2: >80th Percentile performers
Was the GHG intensity of any of the product BM sub-installations above the 80th percentile?
If (a) is relevant, are you submitting a climate-neutrality plan (CNP) as part of this application?
CA confirms completeness of the CNP?
|  |  | (d) | Conditionality Art. 22b(2) (district heating)
|  | 3 | Baseline years (Section A.II.5)
[8 empty] | 2019 | 2020 | 2021 | 2022 | 2023
|  |  |  | Year to be taken into account: |  |  |  | 0 | 0 | 0 | 0 | 0
|  | III | Emissions and Energy Flows
|  | 1 | Data resulting from input under "Source streams" (Sheets B+C) or from Emissions summary (section D.I)
|  |  |  | Installation level data: |  |  | Unit | 2019 | 2020 | 2021 | 2022 | 2023
|  |  |  | Total CO2 emissions |  |  | t CO2 / year
|  |  |  | Zero-rated biomass emissions |  |  | t CO2 / year
|  |  |  | Total N2O emissions |  |  | t CO2e/year
|  |  |  | Total PFC emissions |  |  | t CO2e/year
|  |  |  | Sum of direct emissions |  |  | t CO2e/year
|  |  |  | Transferred CO2 exported |  |  | t CO2 / year
|  |  |  | Total direct emissions of the installation |  |  | t CO2e/year
|  |  |  | Energy input from fuels (from D.I) |  |  | TJ / year
|  |  |  | Electricity input for heat production |  |  | TJ / year
|  |  |  | Other energy input (e.g. exothermic heat) |  |  | TJ / year
|  |  |  | Total energy input (sum of the above) |  |  | TJ / year
|  |  |  | Share of zero-rated biomass |  |  | -
|  | 2 | Attribution of emissions to sub-installations (section D.II)
Data is taken automatically from corresponding entries in sheets F and G in the light blue boxes under each sub-installation.
The attributable emissions are determined as follows:
|  |  |  | = | The direct emissions are monitored in line with the MP approved under the MRR, i.e. taking into account the emissions from calculation based methodologies (using source streams), measurement based methodologies (CEMS) as well as no-tier approaches (“fall-backs”).
|  |  |  | +/- | Emissions associated with further internal source streams
|  |  |  | +/- | Amount of GHG imported and exported as feedstock
|  |  |  | + | Emissions associated with imported heat in accordance with sections 10.1.2 and 10.1.3 of Annex VII of the FAR
|  |  |  | - | Emissions associated with exported heat in accordance with sections 10.1.2 and 10.1.3 of Annex VII of the FAR
|  |  |  | + | Emissions associated with imported waste gases in accordance with section 10.1.5 of Annex VII of the FAR
|  |  |  | - | Emissions associated with exported waste gases in accordance with section 10.1.5 of Annex VII of the FAR by deducting the energy content multiplied with the emission factor of natural gas and the default correction factor of 0.667
|  |  |  | - | Emissions associated with electricity produced other than via measurable heat.
The "Total direct emissions" and the value "other emissions" are displayed for control purposes. It includes emissions related to electricity production, flaring other than safety flaring, and other emissions which do not lead to free allocation. In some cases the sum of attributed emissions might not add up to the installation's total emissions, e.g. where import or export of heat or waste gases are relevant.
[7 empty] | Unit | 2019 | 2020 | 2021 | 2022 | 2023
|  |  |  | Total direct emissions of the installation |  |  | t CO2e/year
|  |  |  | Sub-installation level data: |  |  | Unit | 2019 | 2020 | 2021 | 2022 | 2023 | [5 empty] | no calculation if heatBM or fuelBM needs to be applied:
[7 empty] | t CO2e/year | [7 empty] | AttrEmissions_ | 1 |  | ERR_AttrEmBM_
[7 empty] | t CO2e/year | [7 empty] | AttrEmissions_ | 2 |  | ERR_AttrEmBM_
[7 empty] | t CO2e/year | [7 empty] | AttrEmissions_ | 3 |  | ERR_AttrEmBM_
[7 empty] | t CO2e/year | [7 empty] | AttrEmissions_ | 4 |  | ERR_AttrEmBM_
[7 empty] | t CO2e/year | [7 empty] | AttrEmissions_ | 5 |  | ERR_AttrEmBM_
[7 empty] | t CO2e/year | [7 empty] | AttrEmissions_ | 6 |  | ERR_AttrEmBM_
[7 empty] | t CO2e/year | [7 empty] | AttrEmissions_ | 7 |  | ERR_AttrEmBM_
[7 empty] | t CO2e/year | [7 empty] | AttrEmissions_ | 8 |  | ERR_AttrEmBM_
[7 empty] | t CO2e/year | [7 empty] | AttrEmissions_ | 9 |  | ERR_AttrEmBM_
[7 empty] | t CO2e/year | [7 empty] | AttrEmissions_ | 10 |  | ERR_AttrEmBM_
|  |  |  | Heat benchmark sub-installation (CL ¦ non-CBAM) |  |  | t CO2e/year | [7 empty] | AttrEmissions_Heat benchmark sub-installation (CL ¦ non-CBAM) | 1 |  | ERR_AttrEmBM_Heat benchmark sub-installation (CL ¦ non-CBAM)
|  |  |  | Heat benchmark sub-installation (non-CL ¦ non-CBAM) |  |  | t CO2e/year | [7 empty] | AttrEmissions_Heat benchmark sub-installation (non-CL ¦ non-CBAM) | 2 |  | ERR_AttrEmBM_Heat benchmark sub-installation (non-CL ¦ non-CBAM)
|  |  |  | Heat benchmark sub-installation (CL ¦ CBAM) |  |  | t CO2e/year | [7 empty] | AttrEmissions_Heat benchmark sub-installation (CL ¦ CBAM) | 3 |  | ERR_AttrEmBM_Heat benchmark sub-installation (CL ¦ CBAM)
|  |  |  | District heating sub-installation |  |  | t CO2e/year | [7 empty] | AttrEmissions_District heating sub-installation | 4 |  | ERR_AttrEmBM_District heating sub-installation
|  |  |  | Fuel benchmark sub-installation (CL ¦ non-CBAM) |  |  | t CO2e/year | [7 empty] | AttrEmissions_Fuel benchmark sub-installation (CL ¦ non-CBAM) | 5 |  | ERR_AttrEmBM_Fuel benchmark sub-installation (CL ¦ non-CBAM)
|  |  |  | Fuel benchmark sub-installation (non-CL ¦ non-CBAM) |  |  | t CO2e/year | [7 empty] | AttrEmissions_Fuel benchmark sub-installation (non-CL ¦ non-CBAM) | 6 |  | ERR_AttrEmBM_Fuel benchmark sub-installation (non-CL ¦ non-CBAM)
|  |  |  | Fuel benchmark sub-installation (CL ¦ CBAM) |  |  | t CO2e/year | [7 empty] | AttrEmissions_Fuel benchmark sub-installation (CL ¦ CBAM) | 7 |  | ERR_AttrEmBM_Fuel benchmark sub-installation (CL ¦ CBAM)
|  |  |  | Process emissions sub-installation (CL ¦ non-CBAM) |  |  | t CO2e/year | [7 empty] | HAL_Process emissions sub-installation (CL ¦ non-CBAM) | 8 |  | ERR_AttrEmBM_Process emissions sub-installation (CL ¦ non-CBAM)
|  |  |  | Process emissions sub-installation (non-CL ¦ non-CBAM) |  |  | t CO2e/year | [7 empty] | HAL_Process emissions sub-installation (non-CL ¦ non-CBAM) | 9 |  | ERR_AttrEmBM_Process emissions sub-installation (non-CL ¦ non-CBAM)
|  |  |  | Process emissions sub-installation (CL ¦ CBAM) |  |  | t CO2e/year | [7 empty] | HAL_Process emissions sub-installation (CL ¦ CBAM) | 10 |  | ERR_AttrEmBM_Process emissions sub-installation (CL ¦ CBAM)
|  |  |  | Control: Other emissions |  |  | t CO2e/year
|  |  |  | Sub-installation level data: |  |  | Unit | 2019 | 2020 | 2021 | 2022 | 2023
%
%
%
%
%
%
%
%
%
%
|  |  |  | Heat benchmark sub-installation (CL ¦ non-CBAM) |  |  | %
|  |  |  | Heat benchmark sub-installation (non-CL ¦ non-CBAM) |  |  | %
|  |  |  | Heat benchmark sub-installation (CL ¦ CBAM) |  |  | %
|  |  |  | District heating sub-installation |  |  | %
|  |  |  | Fuel benchmark sub-installation (CL ¦ non-CBAM) |  |  | %
|  |  |  | Fuel benchmark sub-installation (non-CL ¦ non-CBAM) |  |  | %
|  |  |  | Fuel benchmark sub-installation (CL ¦ CBAM) |  |  | %
|  |  |  | Process emissions sub-installation (CL ¦ non-CBAM) |  |  | %
|  |  |  | Process emissions sub-installation (non-CL ¦ non-CBAM) |  |  | %
|  |  |  | Process emissions sub-installation (CL ¦ CBAM) |  |  | %
|  |  |  | Control: Other emissions |  |  | %
|  | 3 | Cogeneration tool - Section D.III
|  |  | (a) | Cogeneration tool 1
|  |  |  | Energy balance |  |  | Unit | 2019 | 2020 | 2021 | 2022 | 2023
|  |  |  | Fuel input into CHP |  |  | TJ / year
|  |  |  | Heat output from CHP |  |  | TJ / year
|  |  |  | Electricity output from CHP |  |  | TJ / year
|  |  |  | Emissions |  |  | Unit | 2019 | 2020 | 2021 | 2022 | 2023
|  |  |  | From fuel input to CHP |  |  | t CO2 / year
|  |  |  | From flue gas cleaning |  |  | t CO2 / year
|  |  |  | Total emissions |  |  | t CO2 / year
|  |  |  | Efficiencies |  |  | Unit | 2019 | 2020 | 2021 | 2022 | 2023
|  |  |  | Heat production |  |  | -
|  |  |  | Electricity production |  |  | -
|  |  |  | Heat production (reference) |  |  | -
|  |  |  | Electricity production (reference) |  |  | -
|  |  |  | Results |  |  | Unit | 2019 | 2020 | 2021 | 2022 | 2023
|  |  |  | Emissions attributable to heat output |  |  | t CO2 / year
|  |  |  | Emission factor, heat |  |  | t CO2 / TJ
|  |  |  | Fuel input for heat |  |  | TJ / year
|  |  |  | Fuel input for electricity |  |  | TJ / year
|  |  | (b) | Cogeneration tool 2
|  |  |  | Energy balance |  |  | Unit | 2019 | 2020 | 2021 | 2022 | 2023
|  |  |  | Fuel input into CHP |  |  | TJ / year
|  |  |  | Heat output from CHP |  |  | TJ / year
|  |  |  | Electricity output CHP |  |  | TJ / year
|  |  |  | Emissions |  |  | Unit | 2019 | 2020 | 2021 | 2022 | 2023
|  |  |  | From fuel input to CHP |  |  | t CO2 / year
|  |  |  | From flue gas cleaning |  |  | t CO2 / year
|  |  |  | Total emissions |  |  | t CO2 / year
|  |  |  | Efficiencies |  |  | Unit | 2019 | 2020 | 2021 | 2022 | 2023
|  |  |  | Heat production |  |  | -
|  |  |  | Electricity production |  |  | -
|  |  |  | Heat production (reference) |  |  | -
|  |  |  | Electricity production (reference) |  |  | -
|  |  |  | Results |  |  | Unit | 2019 | 2020 | 2021 | 2022 | 2023
|  |  |  | Emissions attributable to heat output |  |  | t CO2 / year
|  |  |  | Emission factor, heat |  |  | t CO2 / TJ
|  |  |  | Fuel input for heat |  |  | TJ / year
|  |  |  | Fuel input for electricity |  |  | TJ / year
|  | 4 | Waste gas tool (waste gases not covered by product benchmarks) - Section D.IV
|  |  | (a) | This section relates to the process emissions sub-installation of this type:
Type of waste gas:
[7 empty] | Unit | 2014 | 2015 | 2016 | 2017 | 2018
|  |  |  | Uncorrected process emissions |  |  | t CO2e/year
|  |  |  | Emissions from waste gases |  |  | t CO2e/year
Amount of waste gas per year
|  |  |  | Net calorific value |  |  | GJ / Unit
|  |  |  | Deduction for waste gases |  |  | t CO2 / year
|  |  |  | Result of waste gas tool: |  |  | t CO2 / year
|  |  |  | Reference efficiency for production of electricity: |  |  |  |  | using natural gas: | 52.5% |  | using waste gas: | 35%
|  |  | (b) | This section relates to the process emissions sub-installation of this type:
Type of waste gas:
[7 empty] | Unit | 2019 | 2020 | 2021 | 2022 | 2023
|  |  |  | Uncorrected process emissions |  |  | t CO2e/year
|  |  |  | Emissions from waste gases |  |  | t CO2e/year
Amount of waste gas per year
|  |  |  | Net calorific value |  |  | GJ / Unit
|  |  |  | Deduction for waste gases |  |  | t CO2 / year
|  |  |  | Result of waste gas tool: |  |  | t CO2 / year
|  |  |  | Reference efficiency for production of electricity: |  |  |  |  | using natural gas: | 52.5% |  | using waste gas: | 35%
|  | 5 | Energy input - split into use categories (Section E.I)
|  |  |  | Usage type of fuel input |  |  | Unit | 2019 | 2020 | 2021 | 2022 | 2023
|  |  |  | Energy input for production of measurable heat |  |  | TJ / year
|  |  |  | Energy input for electricity production |  |  | TJ / year
|  |  |  | Energy input to product BM sub-installations |  |  | TJ / year
|  |  |  | Fuel benchmark sub-installation (CL ¦ non-CBAM) |  |  | TJ / year
|  |  |  | Fuel benchmark sub-installation (non-CL ¦ non-CBAM) |  |  | TJ / year
|  |  |  | Fuel benchmark sub-installation (CL ¦ CBAM) |  |  | TJ / year
|  |  |  | Rest |  |  | TJ / year
Energy input to each sub-installation from sheets F and G:
[7 empty] | TJ / year | [7 empty] | FuelInput_
[7 empty] | TJ / year | [7 empty] | FuelInput_
[7 empty] | TJ / year | [7 empty] | FuelInput_
[7 empty] | TJ / year | [7 empty] | FuelInput_
[7 empty] | TJ / year | [7 empty] | FuelInput_
[7 empty] | TJ / year | [7 empty] | FuelInput_
[7 empty] | TJ / year | [7 empty] | FuelInput_
[7 empty] | TJ / year | [7 empty] | FuelInput_
[7 empty] | TJ / year | [7 empty] | FuelInput_
[7 empty] | TJ / year | [7 empty] | FuelInput_
|  |  |  | Heat benchmark sub-installation (CL ¦ non-CBAM) |  |  | TJ / year | [7 empty] | FuelInput_Heat benchmark sub-installation (CL ¦ non-CBAM)
|  |  |  | Heat benchmark sub-installation (non-CL ¦ non-CBAM) |  |  | TJ / year | [7 empty] | FuelInput_Heat benchmark sub-installation (non-CL ¦ non-CBAM)
|  |  |  | Heat benchmark sub-installation (CL ¦ CBAM) |  |  | TJ / year | [7 empty] | FuelInput_Heat benchmark sub-installation (CL ¦ CBAM)
|  |  |  | District heating sub-installation |  |  | TJ / year | [7 empty] | FuelInput_District heating sub-installation
|  |  |  | Fuel benchmark sub-installation (CL ¦ non-CBAM) |  |  | TJ / year | [7 empty] | FuelInput_Fuel benchmark sub-installation (CL ¦ non-CBAM)
|  |  |  | Fuel benchmark sub-installation (non-CL ¦ non-CBAM) |  |  | TJ / year | [7 empty] | FuelInput_Fuel benchmark sub-installation (non-CL ¦ non-CBAM)
|  |  |  | Fuel benchmark sub-installation (CL ¦ CBAM) |  |  | TJ / year | [7 empty] | FuelInput_Fuel benchmark sub-installation (CL ¦ CBAM)
|  | 6 | Calculation of measurable heat (Section E.II)
|  |  | (a) | Total net amount of measurable heat produced in the installation:
[7 empty] | Unit | 2019 | 2020 | 2021 | 2022 | 2023
|  |  |  | Measurable heat produced |  |  | TJ / year
|  |  |  | Memo-item: heat exported from fuel BM |  |  | TJ / year
|  |  | (b) | Measurable heat produced from electricity
|  |  |  | Heat from electricity |  |  | TJ / year
|  |  | (c) | Measurable heat imported from installations covered by the EU ETS:
|  |  |  | Name of installation |  |  | Unit | 2019 | 2020 | 2021 | 2022 | 2023
TJ / year
TJ / year
TJ / year
|  |  |  | Sub-total |  |  | TJ / year
|  |  | (d) | Measurable heat imported from installations and entities not covered by the EU ETS (not eligible for heat benchmark):
|  |  |  | Name of installation or entity |  |  | Unit | 2019 | 2020 | 2021 | 2022 | 2023
TJ / year
TJ / year
TJ / year
|  |  |  | Sub-total |  |  | TJ / year
|  |  | (e) | Sum of measurable heat available at installation (=a+c+d)
|  |  |  | Total measurable heat |  |  | TJ / year
|  |  | (f) | Ratio of "ETS heat" to "Total heat"
|  |  |  | Heat input ratio (a+c) / (a+c+d): |  |  | %
|  |  | (g) | Measurable heat consumed for electricity production within the installation (not eligible for heat benchmark):
[8 empty] | 2019 | 2020 | 2021 | 2022 | 2023
|  |  |  | Heat used for electricity production |  |  | TJ / year
|  |  |  | Amount of heat from non-ETS sources |  |  | TJ / year
|  |  |  | Manual override of (ii) |  |  | TJ / year
|  |  | (h) | Measurable heat consumed for product benchmark sub-installations within the installation (not eligible for heat benchmark):
[7 empty] | Unit | 2019 | 2020 | 2021 | 2022 | 2023
TJ / year
TJ / year
TJ / year
TJ / year
TJ / year
TJ / year
TJ / year
TJ / year
TJ / year
TJ / year
|  |  |  | Sub-total |  |  | TJ / year
Values entered in sheet "F_ProductBM":
|  |  |  | Amount of heat from non-ETS sources |  |  | TJ / year
Non-ETS heat entered in sheet "F_ProductBM" compared to total amount of heat for all product benchmarks:
|  |  |  | Point xii in relation to point xi: |  |  | %
Non-ETS heat entered in sheet "F_ProductBM" compared to total amount of non-ETS heat imports entered above under point (c):
|  |  |  | Point xii in relation to point (c) above: |  |  | %
|  |  | (i) | Heat exported to ETS installations (not eligible for heat benchmark):
|  |  |  | Name of installation |  |  | Unit | 2019 | 2020 | 2021 | 2022 | 2023
TJ / year
TJ / year
TJ / year
TJ / year
TJ / year
|  |  |  | Total heat exported to ETS installations |  |  | TJ / year
|  |  | (j) | Sub-total: remaining total measurable heat, potentially belonging to heat benchmark sub-installations (=e-g-h-i):
[7 empty] | Unit | 2019 | 2020 | 2021 | 2022 | 2023
|  |  |  | Sub-total: |  |  | TJ / year
|  |  |  | eligible by origin: |  |  | TJ / year
|  |  |  | non-eligible by origin: |  |  | TJ / year
|  |  | (k) | Eligibility ratio for the remaining heat calculated under (j):
|  |  |  | corrected eligibility ratio (=(j).ii / (j).i): |  |  | %
|  |  | (l) | Net amount measurable heat consumed in the installation and used for eligible purposes under the heat benchmark:
|  |  |  | Heat consumed within the installation |  |  | TJ / year
|  |  | (m) | Heat exported to installations or entities not covered by the EU ETS (e.g. district heating networks):
|  |  |  | Name of receiving entity or installation |  |  | Unit | 2019 | 2020 | 2021 | 2022 | 2023
TJ / year
TJ / year
TJ / year
TJ / year
TJ / year
|  |  |  | Total heat exported to outside ETS: |  |  | TJ / year
|  |  | (n) | Heat losses (=j-l-m)
[7 empty] | Unit | 2019 | 2020 | 2021 | 2022 | 2023
|  |  |  | Heat losses (calculated) |  |  | TJ / year
|  |  |  | Heat losses (fraction of heat available = e) |  |  | %
|  |  | (o) | Total amount of heat potentially part of the heat benchmark or district heating sub-installations (=l+m):
|  |  |  | Total heat benchmark sub-installations: |  |  | TJ / year
|  |  | (p) | Final result: Amount of heat attributable to heat benchmark or district heating sub-installations
[7 empty] | Unit | 2019 | 2020 | 2021 | 2022 | 2023
|  |  |  | Heat eligible for heat benchmark sub-installations |  |  | TJ / year
Summary of heat and district heating sub-installations
[7 empty] | Unit | 2019 | 2020 | 2021 | 2022 | 2023
|  |  |  | Heat benchmark sub-installation (CL ¦ non-CBAM) |  |  | TJ / year
|  |  |  | Heat benchmark sub-installation (non-CL ¦ non-CBAM) |  |  | TJ / year
|  |  |  | Heat benchmark sub-installation (CL ¦ CBAM) |  |  | TJ / year
|  |  |  | District heating sub-installation |  |  | TJ / year
|  | 7 | Complete balance of waste gases at the installation
|  |  | (a) | Waste gases produced within the system boundaries of a product benchmark sub-installation
|  |  |  | Sub-installation |  |  | Unit | 2019 | 2020 | 2021 | 2022 | 2023
TJ / year
TJ / year
TJ / year
TJ / year
TJ / year
TJ / year
TJ / year
TJ / year
TJ / year
TJ / year
|  |  |  | Sub-total |  |  | TJ / year
|  |  | (b) | Waste gases produced outside the system boundaries of a product benchmark sub-installation
|  |  |  | from section D.IV. |  |  | Unit | 2019 | 2020 | 2021 | 2022 | 2023
|  |  |  | Waste gas 1 |  |  | TJ / year
|  |  |  | Waste gas 2 |  |  | TJ / year
|  |  |  | Sub-total |  |  | TJ / year
|  |  |  | Amounts above from imports |  |  | TJ / year
|  |  | (c) | Sum of waste gases (=a+b)
|  |  |  | Waste gases produced |  |  | TJ / year
|  |  | (d) | Waste gases imported from other installations or entities
|  |  |  | Name of installation or entity |  |  | Unit | 2019 | 2020 | 2021 | 2022 | 2023
TJ / year
TJ / year
TJ / year
|  |  |  | Sub-total |  |  | TJ / year
|  |  | (e) | Waste gases exported to other installations or entities
|  |  |  | Name of installation or entity |  |  | Unit | 2019 | 2020 | 2021 | 2022 | 2023
TJ / year
TJ / year
TJ / year
|  |  |  | Sub-total |  |  | TJ / year
|  |  | (f) | Sum of waste gases available at installation (=c+d-e)
|  |  |  | Waste gases available |  |  | TJ / year
|  |  | (g) | Waste gases consumed within product benchmark sub-installations
|  |  |  | Type of product BM sub-installation |  |  | Unit | 2019 | 2020 | 2021 | 2022 | 2023
TJ / year
TJ / year
TJ / year
TJ / year
TJ / year
TJ / year
TJ / year
TJ / year
TJ / year
TJ / year
|  |  |  | Sub-total |  |  | TJ / year
|  |  | (h) | Waste gases consumed within fall-back sub-installations
|  |  |  | Type of fall-back sub-installation |  |  | Unit | 2019 | 2020 | 2021 | 2022 | 2023
|  |  |  | Heat benchmark sub-installation (CL ¦ non-CBAM) |  |  | TJ / year
|  |  |  | Heat benchmark sub-installation (non-CL ¦ non-CBAM) |  |  | TJ / year
|  |  |  | Heat benchmark sub-installation (CL ¦ CBAM) |  |  | TJ / year
|  |  |  | District heating sub-installation |  |  | TJ / year
|  |  |  | Fuel benchmark sub-installation (CL ¦ non-CBAM) |  |  | TJ / year
|  |  |  | Fuel benchmark sub-installation (non-CL ¦ non-CBAM) |  |  | TJ / year
|  |  |  | Fuel benchmark sub-installation (CL ¦ CBAM) |  |  | TJ / year
|  |  |  | Sub-total |  |  | TJ / year
|  |  | (i) | Amount of waste gases consumed for the production of electricity
|  |  |  | Waste gases for electricity |  |  | TJ / year
|  |  | (j) | Amount of waste gases flared other than safety flaring
|  |  |  | Sub-installation |  |  | Unit | 2019 | 2020 | 2021 | 2022 | 2023
TJ / year
TJ / year
TJ / year
TJ / year
TJ / year
TJ / year
TJ / year
TJ / year
TJ / year
TJ / year
|  |  |  | produced outside product BM sub-installations |  |  | TJ / year
|  |  |  | Sub-total |  |  | TJ / year
|  |  | (k) | Amount of waste gases consumed for the production of measurable heat AND exported to other EU ETS installations
|  |  |  | Waste gas for heat to other EU ETS |  |  | TJ / year
|  |  | (l) | Plausibility check
|  |  |  | Difference (calculated) |  |  | TJ / year
|  |  |  | Difference (as fraction of f) |  |  | %
|  | 8 | Complete balance of electricity at the installation
Does the installation produce electricity?
[7 empty] | Unit | 2019 | 2020 | 2021 | 2022 | 2023
|  |  |  | Net electricity produced from fuels |  |  | MWh / year
|  |  |  | Other electricity produced |  |  | MWh / year
|  |  |  | Electricity imported |  |  | MWh / year
|  |  |  | Electricity exported |  |  | MWh / year
|  |  |  | Electricity useable |  |  | MWh / year
|  |  |  | Electricity consumed in the installation |  |  | MWh / year
|  | IV | Sub-installation data relevant for allocation and benchmark update purposes
Calculation of the indicative number of allowances
The following abbreviations are used in the tables below:
|  |  | CL-exposed |  | Carbon leakage exposure. "True" if the sub-installation serves a sector deemed to be exposed to a significant risk of carbon leakage.
|  |  | CBAM |  | CBAM coverage (Annex I of Regulation (EU) 2023/956). "True" means the sub-installation is covered by CBAM.
|  |  | No. of BM |  | Number of the Benchmark
|  |  | Started |  | Start of operation of the sub-installation
|  |  | BM value |  | Value of the benchmark according to Annex I of the FAR. For the draft preliminary application, values used are either the indicative minimum or the maximum values as shown included in each sub-installation's overview table below.
|  |  | 15(7).3? |  | Is the third sub-paragraph of Article 15(7) of the FAR relevant (i.e. has the sub-installation been operated less than one year in the baseline period)?
|  |  | non-ETS heat |  | Amount to be deducted from the preliminary annual amount of allowances in accordance with Article 21 of the FAR
|  |  | WGflare |  | Amount to be deducted from the preliminary annual amount of allowances for flared waste gases from 2026 onwards in accordance with the second sub-paragraph of Article 16(5) of the FAR
|  |  | HVC-Corr |  | Amount to be added to the preliminary annual amount of allowances for steam cracking sub-installations in accordance with Article 19 of the FAR
|  |  | VCM-F |  | Calculation factor for taking into account hydrogen-related emissions in vinylchloride monomer sub-installations in accordance with Article 20 of the FAR
|  |  | Median |  | Median of the historical activity levels in the baseline period
|  |  | Prelim Alloc Year 1 (min) |  | (Draft) preliminary annual number of emission allowances allocated free of charge for the first year of the period in accordance with Article 16(6) of the FAR, i.e. after application of the CL exposure factor, but before linear factor or cross-sectoral correction factor are applied.
This figure only provides an indicative estimate of the "minimum" preliminary allocation taking into account the lowest possible benchmark value for this sub-installation. The figure is therefore only indicative and should NOT be understood as pre-judgement of the actual free allocation number to be determined by the competent authority once the updated benchmarks are available.
|  |  | Prelim Alloc Year 1 (max) |  | (Draft) preliminary annual number of emission allowances taking into account the highest possible benchmark value for this sub-installation. The same disclaimer as for the (min) value applies.
|  |  | Prelim Alloc Year 1 (actual) |  | The actual preliminary annual number of emission allowances taking into account the actual benchmark value for this sub-installation. For the initial NIMs this value cannot be determined, but only at a later stage, once the benchmark values for each allocation period have been published.
Disclaimer: Please note that the values for the preliminary allocation are only indicative taking into account the minimum or maximum benchmark values as explained above. However, where the preliminary allocation also depends on the heat or fuel benchmark value (e.g. non-ETS heat), which are also subject to change based on this data collection, the indicative value might not even represent the minimum or maximum preliminary number of allowances, but undergo further correction.
[15 empty] | Dont touch! | sub-inst-No | Name | CL-status | Prelim Alloc
|  | 1 | Sub-installation with product benchmark 1: | [12 empty] | 1 |  | N.A.
[7 empty] | CL-exposed |  | Started | No. of BM | 15(7).3? | BM value (min/max/actual) |  |  |  |  | CBAM-status | N.A.
[7 empty] | N.A. |  | N.A. | N.A. |  | N.A. | EUA/tonnes |  |  |  | CL-value for Y1:
[6 empty] | non-ETS heat | CBAM | WGflare | HVC-Corr | VCM-F |  | N.A. | EUA/tonnes |  |  |  | No. BM | N.A.
|  |  |  | Special factors: |  |  | N.A. |  |  |  |  | N.A. | EUA/tonnes
[7 empty] | Unit | 2019 | 2020 | 2021 | 2022 | 2023 |  |  | Indicator
|  |  |  | HAL (Historic activity level) reported |  |  | tonnes | [5 empty] | Median |  | HAL_
|  |  |  | Values used for HAL calculation: |  |  | tonnes | [7 empty] | HAL_ |  | Alloc (min) | Alloc (max) | Alloc (actual)
|  |  |  | Relevant electricity consumption |  |  | MWh / year | [7 empty] | HAL_ELEXCH_
[5 empty] | HAL total |  |  | Prelim Alloc Year 1 (min) |  | Prelim Alloc Year 1 (max) |  | Prelim Alloc Year 1 (actual) |  |  | AllocPrelim_
[6 empty] | tonnes / year |  |  | EUA / year |  | EUA / year |  | EUA / year |  | HALsum_
[7 empty] | Unit | 2019 | 2020 | 2021 | 2022 | 2023
|  |  |  | Total attributed emissions |  |  | t CO2e/year
|  |  |  | Total energy input |  |  | TJ / year | [7 empty] | FuelInput_
|  |  |  | Weighted emission factor |  |  | t CO2 / TJ | [7 empty] | FuelEF_
|  |  |  | Direct emissions |  |  | t CO2 / year | [7 empty] | DirEmissions_
|  |  |  | Further source streams - 1 |  |  | t CO2 / year | [7 empty] | EmInternalSource1_
|  |  |  | Further source streams - 2 |  |  | t CO2 / year | [7 empty] | EmInternalSource2_
|  |  |  | GHG imported or exported |  |  | t CO2e/year | [7 empty] | EmCO2Feedstock_
|  |  |  | Net heat imported |  |  | TJ / year | [7 empty] | HeatIm_
|  |  |  | Specific EF (imported heat) |  |  | t CO2 / TJ | [7 empty] | HeatImEF_
|  |  |  | Net heat imported from pulp |  |  | TJ / year | [7 empty] | HeatImPulp_
|  |  |  | Net heat imported from nitric acid sub-installation |  |  | TJ / year | [7 empty] | HeatImNitric_
|  |  |  | Net heat exported |  |  | TJ / year | [7 empty] | HeatEx_
|  |  |  | Specific EF (exported heat) |  |  | t CO2 / TJ | [7 empty] | HeatExEF_
|  |  |  | Waste gas produced |  |  | TJ / year | [7 empty] | WasteGasProd_
|  |  |  | Specific EF (produced waste gas) |  |  | t CO2 / TJ | [7 empty] | WasteGasProdEF_
|  |  |  | Waste gas consumed |  |  | TJ / year | [7 empty] | WasteGasCons_
|  |  |  | Specific EF (consumed waste gas) |  |  | t CO2 / TJ | [7 empty] | WasteGasConsEF_
|  |  |  | Waste gas flared |  |  | TJ / year | [7 empty] | WasteGasFlare_
|  |  |  | Specific EF (flared waste gas) |  |  | t CO2 / TJ | [7 empty] | WasteGasFlareEF_
|  |  |  | Waste gas imported |  |  | TJ / year | [7 empty] | WasteGasIm_
|  |  |  | Specific EF (imported waste gas) |  |  | t CO2 / TJ | [7 empty] | WasteGasImEF_
|  |  |  | Waste gas exported |  |  | TJ / year | [7 empty] | WasteGasEx_
|  |  |  | Specific EF (exported waste gas) |  |  | t CO2 / TJ | [7 empty] | WasteGasExEF_
|  |  |  | Electricity produced |  |  | MWh / year | [7 empty] | ElecEx_
Intermediate import:
[7 empty] | tonnes | [7 empty] | IntImp_1_ |  | 1
[7 empty] | tonnes | [7 empty] | IntImp_2_ |  | 2
Intermediate export:
[7 empty] | tonnes | [7 empty] | IntExp_1_ |  | 1
[7 empty] | tonnes | [7 empty] | IntExp_2_ |  | 2
Corrections for benchmark update for special BM, where applicable
|  |  |  | Total amount of pulp produced |  |  | tonnes | [7 empty] | HALPulpTotal_
|  |  |  | Hydrogen production (actual + theoretical) |  |  | tonnes | [7 empty] | H2Total_ |  | 50
|  |  |  | Emissions for hydrogen |  |  | t CO2 / year | [7 empty] | H2AddEm_ |  | 50
|  |  |  | HVC emissions correction |  |  | t CO2 / year | [7 empty] | HVC_ |  | 42
|  |  |  | VCM emissions correction |  |  | t CO2 / year | [7 empty] | VCM_ |  | 47
|  | 2 | Sub-installation with product benchmark 2: | [12 empty] | 2 |  | N.A.
[7 empty] | CL-exposed |  | Started | No. of BM | 15(7).3? | BM value (min/max/actual) |  |  |  |  | CBAM-status | N.A.
[7 empty] | N.A. |  | N.A. | N.A. |  | N.A. | EUA/tonnes |  |  |  | CL-value for Y1:
[6 empty] | non-ETS heat | CBAM | WGflare | HVC-Corr | VCM-F |  | N.A. | EUA/tonnes |  |  |  | No. BM | N.A.
|  |  |  | Special factors: |  |  | N.A. |  |  |  |  | N.A. | EUA/tonnes
[7 empty] | Unit | 2019 | 2020 | 2021 | 2022 | 2023 |  |  | Indicator
|  |  |  | HAL (Historic activity level) reported |  |  | tonnes | [5 empty] | Median |  | HAL_
|  |  |  | Values used for HAL calculation: |  |  | tonnes | [7 empty] | HAL_ |  | Alloc (min) | Alloc (max) | Alloc (actual)
|  |  |  | Relevant electricity consumption |  |  | MWh / year | [7 empty] | HAL_ELEXCH_
[5 empty] | HAL total |  |  | Prelim Alloc Year 1 (min) |  | Prelim Alloc Year 1 (max) |  | Prelim Alloc Year 1 (actual) |  |  | AllocPrelim_
[6 empty] | tonnes / year |  |  | EUA / year |  | EUA / year |  | EUA / year |  | HALsum_
[7 empty] | Unit | 2019 | 2020 | 2021 | 2022 | 2023
|  |  |  | Total attributed emissions |  |  | t CO2e/year
|  |  |  | Total energy input |  |  | TJ / year | [7 empty] | FuelInput_
|  |  |  | Weighted emission factor |  |  | t CO2 / TJ | [7 empty] | FuelEF_
|  |  |  | Direct emissions |  |  | t CO2 / year | [7 empty] | DirEmissions_
|  |  |  | Further source streams - 1 |  |  | t CO2 / year | [7 empty] | EmInternalSource1_
|  |  |  | Further source streams - 2 |  |  | t CO2 / year | [7 empty] | EmInternalSource2_
|  |  |  | GHG imported or exported |  |  | t CO2e/year | [7 empty] | EmCO2Feedstock_
|  |  |  | Net heat imported |  |  | TJ / year | [7 empty] | HeatIm_
|  |  |  | Specific EF (imported heat) |  |  | t CO2 / TJ | [7 empty] | HeatImEF_
|  |  |  | Net heat imported from pulp |  |  | TJ / year | [7 empty] | HeatImPulp_
|  |  |  | Net heat imported from nitric acid sub-installation |  |  | TJ / year | [7 empty] | HeatImNitric_
|  |  |  | Net heat exported |  |  | TJ / year | [7 empty] | HeatEx_
|  |  |  | Specific EF (exported heat) |  |  | t CO2 / TJ | [7 empty] | HeatExEF_
|  |  |  | Waste gas produced |  |  | TJ / year | [7 empty] | WasteGasProd_
|  |  |  | Specific EF (produced waste gas) |  |  | t CO2 / TJ | [7 empty] | WasteGasProdEF_
|  |  |  | Waste gas consumed |  |  | TJ / year | [7 empty] | WasteGasCons_
|  |  |  | Specific EF (consumed waste gas) |  |  | t CO2 / TJ | [7 empty] | WasteGasConsEF_
|  |  |  | Waste gas flared |  |  | TJ / year | [7 empty] | WasteGasFlare_
|  |  |  | Specific EF (flared waste gas) |  |  | t CO2 / TJ | [7 empty] | WasteGasFlareEF_
|  |  |  | Waste gas imported |  |  | TJ / year | [7 empty] | WasteGasIm_
|  |  |  | Specific EF (imported waste gas) |  |  | t CO2 / TJ | [7 empty] | WasteGasImEF_
|  |  |  | Waste gas exported |  |  | TJ / year | [7 empty] | WasteGasEx_
|  |  |  | Specific EF (exported waste gas) |  |  | t CO2 / TJ | [7 empty] | WasteGasExEF_
|  |  |  | Electricity produced |  |  | MWh / year | [7 empty] | ElecEx_
Intermediate import:
[7 empty] | tonnes | [7 empty] | IntImp_1_ |  | 1
[7 empty] | tonnes | [7 empty] | IntImp_2_ |  | 2
Intermediate export:
[7 empty] | tonnes | [7 empty] | IntExp_1_ |  | 1
[7 empty] | tonnes | [7 empty] | IntExp_2_ |  | 2
Corrections for benchmark update for special BM, where applicable
|  |  |  | Total amount of pulp produced |  |  | tonnes | [7 empty] | HALPulpTotal_
|  |  |  | Hydrogen production (actual + theoretical) |  |  | tonnes | [7 empty] | H2Total_ |  | 50
|  |  |  | Emissions for hydrogen |  |  | t CO2 / year | [7 empty] | H2AddEm_ |  | 50
|  |  |  | HVC emissions correction |  |  | t CO2 / year | [7 empty] | HVC_ |  | 42
|  |  |  | VCM emissions correction |  |  | t CO2 / year | [7 empty] | VCM_ |  | 47
|  | 3 | Sub-installation with product benchmark 3: | [12 empty] | 3 |  | N.A.
[7 empty] | CL-exposed |  | Started | No. of BM | 15(7).3? | BM value (min/max/actual) |  |  |  |  | CBAM-status | N.A.
[7 empty] | N.A. |  | N.A. | N.A. |  | N.A. | EUA/tonnes |  |  |  | CL-value for Y1:
[6 empty] | non-ETS heat | CBAM | WGflare | HVC-Corr | VCM-F |  | N.A. | EUA/tonnes |  |  |  | No. BM | N.A.
|  |  |  | Special factors: |  |  | N.A. |  |  |  |  | N.A. | EUA/tonnes
[7 empty] | Unit | 2019 | 2020 | 2021 | 2022 | 2023 |  |  | Indicator
|  |  |  | HAL (Historic activity level) reported |  |  | tonnes | [5 empty] | Median |  | HAL_
|  |  |  | Values used for HAL calculation: |  |  | tonnes | [7 empty] | HAL_ |  | Alloc (min) | Alloc (max) | Alloc (actual)
|  |  |  | Relevant electricity consumption |  |  | MWh / year | [7 empty] | HAL_ELEXCH_
[5 empty] | HAL total |  |  | Prelim Alloc Year 1 (min) |  | Prelim Alloc Year 1 (max) |  | Prelim Alloc Year 1 (actual) |  |  | AllocPrelim_
[6 empty] | tonnes / year |  |  | EUA / year |  | EUA / year |  | EUA / year |  | HALsum_
[7 empty] | Unit | 2019 | 2020 | 2021 | 2022 | 2023
|  |  |  | Total attributed emissions |  |  | t CO2e/year
|  |  |  | Total energy input |  |  | TJ / year | [7 empty] | FuelInput_
|  |  |  | Weighted emission factor |  |  | t CO2 / TJ | [7 empty] | FuelEF_
|  |  |  | Direct emissions |  |  | t CO2 / year | [7 empty] | DirEmissions_
|  |  |  | Further source streams - 1 |  |  | t CO2 / year | [7 empty] | EmInternalSource1_
|  |  |  | Further source streams - 2 |  |  | t CO2 / year | [7 empty] | EmInternalSource2_
|  |  |  | GHG imported or exported |  |  | t CO2e/year | [7 empty] | EmCO2Feedstock_
|  |  |  | Net heat imported |  |  | TJ / year | [7 empty] | HeatIm_
|  |  |  | Specific EF (imported heat) |  |  | t CO2 / TJ | [7 empty] | HeatImEF_
|  |  |  | Net heat imported from pulp |  |  | TJ / year | [7 empty] | HeatImPulp_
|  |  |  | Net heat imported from nitric acid sub-installation |  |  | TJ / year | [7 empty] | HeatImNitric_
|  |  |  | Net heat exported |  |  | TJ / year | [7 empty] | HeatEx_
|  |  |  | Specific EF (exported heat) |  |  | t CO2 / TJ | [7 empty] | HeatExEF_
|  |  |  | Waste gas produced |  |  | TJ / year | [7 empty] | WasteGasProd_
|  |  |  | Specific EF (produced waste gas) |  |  | t CO2 / TJ | [7 empty] | WasteGasProdEF_
|  |  |  | Waste gas consumed |  |  | TJ / year | [7 empty] | WasteGasCons_
|  |  |  | Specific EF (consumed waste gas) |  |  | t CO2 / TJ | [7 empty] | WasteGasConsEF_
|  |  |  | Waste gas flared |  |  | TJ / year | [7 empty] | WasteGasFlare_
|  |  |  | Specific EF (flared waste gas) |  |  | t CO2 / TJ | [7 empty] | WasteGasFlareEF_
|  |  |  | Waste gas imported |  |  | TJ / year | [7 empty] | WasteGasIm_
|  |  |  | Specific EF (imported waste gas) |  |  | t CO2 / TJ | [7 empty] | WasteGasImEF_
|  |  |  | Waste gas exported |  |  | TJ / year | [7 empty] | WasteGasEx_
|  |  |  | Specific EF (exported waste gas) |  |  | t CO2 / TJ | [7 empty] | WasteGasExEF_
|  |  |  | Electricity produced |  |  | MWh / year | [7 empty] | ElecEx_
Intermediate import:
[7 empty] | tonnes | [7 empty] | IntImp_1_ |  | 1
[7 empty] | tonnes | [7 empty] | IntImp_2_ |  | 2
Intermediate export:
[7 empty] | tonnes | [7 empty] | IntExp_1_ |  | 1
[7 empty] | tonnes | [7 empty] | IntExp_2_ |  | 2
Corrections for benchmark update for special BM, where applicable
|  |  |  | Total amount of pulp produced |  |  | tonnes | [7 empty] | HALPulpTotal_
|  |  |  | Hydrogen production (actual + theoretical) |  |  | tonnes | [7 empty] | H2Total_ |  | 50
|  |  |  | Emissions for hydrogen |  |  | t CO2 / year | [7 empty] | H2AddEm_ |  | 50
|  |  |  | HVC emissions correction |  |  | t CO2 / year | [7 empty] | HVC_ |  | 42
|  |  |  | VCM emissions correction |  |  | t CO2 / year | [7 empty] | VCM_ |  | 47
|  | 4 | Sub-installation with product benchmark 4: | [12 empty] | 4 |  | N.A.
[7 empty] | CL-exposed |  | Started | No. of BM | 15(7).3? | BM value (min/max/actual) |  |  |  |  | CBAM-status | N.A.
[7 empty] | N.A. |  | N.A. | N.A. |  | N.A. | EUA/tonnes |  |  |  | CL-value for Y1:
[6 empty] | non-ETS heat | CBAM | WGflare | HVC-Corr | VCM-F |  | N.A. | EUA/tonnes |  |  |  | No. BM | N.A.
|  |  |  | Special factors: |  |  | N.A. |  |  |  |  | N.A. | EUA/tonnes
[7 empty] | Unit | 2019 | 2020 | 2021 | 2022 | 2023 |  |  | Indicator
|  |  |  | HAL (Historic activity level) reported |  |  | tonnes | [5 empty] | Median |  | HAL_
|  |  |  | Values used for HAL calculation: |  |  | tonnes | [7 empty] | HAL_ |  | Alloc (min) | Alloc (max) | Alloc (actual)
|  |  |  | Relevant electricity consumption |  |  | MWh / year | [7 empty] | HAL_ELEXCH_
[5 empty] | HAL total |  |  | Prelim Alloc Year 1 (min) |  | Prelim Alloc Year 1 (max) |  | Prelim Alloc Year 1 (actual) |  |  | AllocPrelim_
[6 empty] | tonnes / year |  |  | EUA / year |  | EUA / year |  | EUA / year |  | HALsum_
[7 empty] | Unit | 2019 | 2020 | 2021 | 2022 | 2023
|  |  |  | Total attributed emissions |  |  | t CO2e/year
|  |  |  | Total energy input |  |  | TJ / year | [7 empty] | FuelInput_
|  |  |  | Weighted emission factor |  |  | t CO2 / TJ | [7 empty] | FuelEF_
|  |  |  | Direct emissions |  |  | t CO2 / year | [7 empty] | DirEmissions_
|  |  |  | Further source streams - 1 |  |  | t CO2 / year | [7 empty] | EmInternalSource1_
|  |  |  | Further source streams - 2 |  |  | t CO2 / year | [7 empty] | EmInternalSource2_
|  |  |  | GHG imported or exported |  |  | t CO2e/year | [7 empty] | EmCO2Feedstock_
|  |  |  | Net heat imported |  |  | TJ / year | [7 empty] | HeatIm_
|  |  |  | Specific EF (imported heat) |  |  | t CO2 / TJ | [7 empty] | HeatImEF_
|  |  |  | Net heat imported from pulp |  |  | TJ / year | [7 empty] | HeatImPulp_
|  |  |  | Net heat imported from nitric acid sub-installation |  |  | TJ / year | [7 empty] | HeatImNitric_
|  |  |  | Net heat exported |  |  | TJ / year | [7 empty] | HeatEx_
|  |  |  | Specific EF (exported heat) |  |  | t CO2 / TJ | [7 empty] | HeatExEF_
|  |  |  | Waste gas produced |  |  | TJ / year | [7 empty] | WasteGasProd_
|  |  |  | Specific EF (produced waste gas) |  |  | t CO2 / TJ | [7 empty] | WasteGasProdEF_
|  |  |  | Waste gas consumed |  |  | TJ / year | [7 empty] | WasteGasCons_
|  |  |  | Specific EF (consumed waste gas) |  |  | t CO2 / TJ | [7 empty] | WasteGasConsEF_
|  |  |  | Waste gas flared |  |  | TJ / year | [7 empty] | WasteGasFlare_
|  |  |  | Specific EF (flared waste gas) |  |  | t CO2 / TJ | [7 empty] | WasteGasFlareEF_
|  |  |  | Waste gas imported |  |  | TJ / year | [7 empty] | WasteGasIm_
|  |  |  | Specific EF (imported waste gas) |  |  | t CO2 / TJ | [7 empty] | WasteGasImEF_
|  |  |  | Waste gas exported |  |  | TJ / year | [7 empty] | WasteGasEx_
|  |  |  | Specific EF (exported waste gas) |  |  | t CO2 / TJ | [7 empty] | WasteGasExEF_
|  |  |  | Electricity produced |  |  | MWh / year | [7 empty] | ElecEx_
Intermediate import:
[7 empty] | tonnes | [7 empty] | IntImp_1_ |  | 1
[7 empty] | tonnes | [7 empty] | IntImp_2_ |  | 2
Intermediate export:
[7 empty] | tonnes | [7 empty] | IntExp_1_ |  | 1
[7 empty] | tonnes | [7 empty] | IntExp_2_ |  | 2
Corrections for benchmark update for special BM, where applicable
|  |  |  | Total amount of pulp produced |  |  | tonnes | [7 empty] | HALPulpTotal_
|  |  |  | Hydrogen production (actual + theoretical) |  |  | tonnes | [7 empty] | H2Total_ |  | 50
|  |  |  | Emissions for hydrogen |  |  | t CO2 / year | [7 empty] | H2AddEm_ |  | 50
|  |  |  | HVC emissions correction |  |  | t CO2 / year | [7 empty] | HVC_ |  | 42
|  |  |  | VCM emissions correction |  |  | t CO2 / year | [7 empty] | VCM_ |  | 47
|  | 5 | Sub-installation with product benchmark 5: | [12 empty] | 5 |  | N.A.
[7 empty] | CL-exposed |  | Started | No. of BM | 15(7).3? | BM value (min/max/actual) |  |  |  |  | CBAM-status | N.A.
[7 empty] | N.A. |  | N.A. | N.A. |  | N.A. | EUA/tonnes |  |  |  | CL-value for Y1:
[6 empty] | non-ETS heat | CBAM | WGflare | HVC-Corr | VCM-F |  | N.A. | EUA/tonnes |  |  |  | No. BM | N.A.
|  |  |  | Special factors: |  |  | N.A. |  |  |  |  | N.A. | EUA/tonnes
[7 empty] | Unit | 2019 | 2020 | 2021 | 2022 | 2023 |  |  | Indicator
|  |  |  | HAL (Historic activity level) reported |  |  | tonnes | [5 empty] | Median |  | HAL_
|  |  |  | Values used for HAL calculation: |  |  | tonnes | [7 empty] | HAL_ |  | Alloc (min) | Alloc (max) | Alloc (actual)
|  |  |  | Relevant electricity consumption |  |  | MWh / year | [7 empty] | HAL_ELEXCH_
[5 empty] | HAL total |  |  | Prelim Alloc Year 1 (min) |  | Prelim Alloc Year 1 (max) |  | Prelim Alloc Year 1 (actual) |  |  | AllocPrelim_
[6 empty] | tonnes / year |  |  | EUA / year |  | EUA / year |  | EUA / year |  | HALsum_
[7 empty] | Unit | 2019 | 2020 | 2021 | 2022 | 2023
|  |  |  | Total attributed emissions |  |  | t CO2e/year
|  |  |  | Total energy input |  |  | TJ / year | [7 empty] | FuelInput_
|  |  |  | Weighted emission factor |  |  | t CO2 / TJ | [7 empty] | FuelEF_
|  |  |  | Direct emissions |  |  | t CO2 / year | [7 empty] | DirEmissions_
|  |  |  | Further source streams - 1 |  |  | t CO2 / year | [7 empty] | EmInternalSource1_
|  |  |  | Further source streams - 2 |  |  | t CO2 / year | [7 empty] | EmInternalSource2_
|  |  |  | GHG imported or exported |  |  | t CO2e/year | [7 empty] | EmCO2Feedstock_
|  |  |  | Net heat imported |  |  | TJ / year | [7 empty] | HeatIm_
|  |  |  | Specific EF (imported heat) |  |  | t CO2 / TJ | [7 empty] | HeatImEF_
|  |  |  | Net heat imported from pulp |  |  | TJ / year | [7 empty] | HeatImPulp_
|  |  |  | Net heat imported from nitric acid sub-installation |  |  | TJ / year | [7 empty] | HeatImNitric_
|  |  |  | Net heat exported |  |  | TJ / year | [7 empty] | HeatEx_
|  |  |  | Specific EF (exported heat) |  |  | t CO2 / TJ | [7 empty] | HeatExEF_
|  |  |  | Waste gas produced |  |  | TJ / year | [7 empty] | WasteGasProd_
|  |  |  | Specific EF (produced waste gas) |  |  | t CO2 / TJ | [7 empty] | WasteGasProdEF_
|  |  |  | Waste gas consumed |  |  | TJ / year | [7 empty] | WasteGasCons_
|  |  |  | Specific EF (consumed waste gas) |  |  | t CO2 / TJ | [7 empty] | WasteGasConsEF_
|  |  |  | Waste gas flared |  |  | TJ / year | [7 empty] | WasteGasFlare_
|  |  |  | Specific EF (flared waste gas) |  |  | t CO2 / TJ | [7 empty] | WasteGasFlareEF_
|  |  |  | Waste gas imported |  |  | TJ / year | [7 empty] | WasteGasIm_
|  |  |  | Specific EF (imported waste gas) |  |  | t CO2 / TJ | [7 empty] | WasteGasImEF_
|  |  |  | Waste gas exported |  |  | TJ / year | [7 empty] | WasteGasEx_
|  |  |  | Specific EF (exported waste gas) |  |  | t CO2 / TJ | [7 empty] | WasteGasExEF_
|  |  |  | Electricity produced |  |  | MWh / year | [7 empty] | ElecEx_
Intermediate import:
[7 empty] | tonnes | [7 empty] | IntImp_1_ |  | 1
[7 empty] | tonnes | [7 empty] | IntImp_2_ |  | 2
Intermediate export:
[7 empty] | tonnes | [7 empty] | IntExp_1_ |  | 1
[7 empty] | tonnes | [7 empty] | IntExp_2_ |  | 2
Corrections for benchmark update for special BM, where applicable
|  |  |  | Total amount of pulp produced |  |  | tonnes | [7 empty] | HALPulpTotal_
|  |  |  | Hydrogen production (actual + theoretical) |  |  | tonnes | [7 empty] | H2Total_ |  | 50
|  |  |  | Emissions for hydrogen |  |  | t CO2 / year | [7 empty] | H2AddEm_ |  | 50
|  |  |  | HVC emissions correction |  |  | t CO2 / year | [7 empty] | HVC_ |  | 42
|  |  |  | VCM emissions correction |  |  | t CO2 / year | [7 empty] | VCM_ |  | 47
|  | 6 | Sub-installation with product benchmark 6: | [12 empty] | 6 |  | N.A.
[7 empty] | CL-exposed |  | Started | No. of BM | 15(7).3? | BM value (min/max/actual) |  |  |  |  | CBAM-status | N.A.
[7 empty] | N.A. |  | N.A. | N.A. |  | N.A. | EUA/tonnes |  |  |  | CL-value for Y1:
[6 empty] | non-ETS heat | CBAM | WGflare | HVC-Corr | VCM-F |  | N.A. | EUA/tonnes |  |  |  | No. BM | N.A.
|  |  |  | Special factors: |  |  | N.A. |  |  |  |  | N.A. | EUA/tonnes
[7 empty] | Unit | 2019 | 2020 | 2021 | 2022 | 2023 |  |  | Indicator
|  |  |  | HAL (Historic activity level) reported |  |  | tonnes | [5 empty] | Median |  | HAL_
|  |  |  | Values used for HAL calculation: |  |  | tonnes | [7 empty] | HAL_ |  | Alloc (min) | Alloc (max) | Alloc (actual)
|  |  |  | Relevant electricity consumption |  |  | MWh / year | [7 empty] | HAL_ELEXCH_
[5 empty] | HAL total |  |  | Prelim Alloc Year 1 (min) |  | Prelim Alloc Year 1 (max) |  | Prelim Alloc Year 1 (actual) |  |  | AllocPrelim_
[6 empty] | tonnes / year |  |  | EUA / year |  | EUA / year |  | EUA / year |  | HALsum_
[7 empty] | Unit | 2019 | 2020 | 2021 | 2022 | 2023
|  |  |  | Total attributed emissions |  |  | t CO2e/year
|  |  |  | Total energy input |  |  | TJ / year | [7 empty] | FuelInput_
|  |  |  | Weighted emission factor |  |  | t CO2 / TJ | [7 empty] | FuelEF_
|  |  |  | Direct emissions |  |  | t CO2 / year | [7 empty] | DirEmissions_
|  |  |  | Further source streams - 1 |  |  | t CO2 / year | [7 empty] | EmInternalSource1_
|  |  |  | Further source streams - 2 |  |  | t CO2 / year | [7 empty] | EmInternalSource2_
|  |  |  | GHG imported or exported |  |  | t CO2e/year | [7 empty] | EmCO2Feedstock_
|  |  |  | Net heat imported |  |  | TJ / year | [7 empty] | HeatIm_
|  |  |  | Specific EF (imported heat) |  |  | t CO2 / TJ | [7 empty] | HeatImEF_
|  |  |  | Net heat imported from pulp |  |  | TJ / year | [7 empty] | HeatImPulp_
|  |  |  | Net heat imported from nitric acid sub-installation |  |  | TJ / year | [7 empty] | HeatImNitric_
|  |  |  | Net heat exported |  |  | TJ / year | [7 empty] | HeatEx_
|  |  |  | Specific EF (exported heat) |  |  | t CO2 / TJ | [7 empty] | HeatExEF_
|  |  |  | Waste gas produced |  |  | TJ / year | [7 empty] | WasteGasProd_
|  |  |  | Specific EF (produced waste gas) |  |  | t CO2 / TJ | [7 empty] | WasteGasProdEF_
|  |  |  | Waste gas consumed |  |  | TJ / year | [7 empty] | WasteGasCons_
|  |  |  | Specific EF (consumed waste gas) |  |  | t CO2 / TJ | [7 empty] | WasteGasConsEF_
|  |  |  | Waste gas flared |  |  | TJ / year | [7 empty] | WasteGasFlare_
|  |  |  | Specific EF (flared waste gas) |  |  | t CO2 / TJ | [7 empty] | WasteGasFlareEF_
|  |  |  | Waste gas imported |  |  | TJ / year | [7 empty] | WasteGasIm_
|  |  |  | Specific EF (imported waste gas) |  |  | t CO2 / TJ | [7 empty] | WasteGasImEF_
|  |  |  | Waste gas exported |  |  | TJ / year | [7 empty] | WasteGasEx_
|  |  |  | Specific EF (exported waste gas) |  |  | t CO2 / TJ | [7 empty] | WasteGasExEF_
|  |  |  | Electricity produced |  |  | MWh / year | [7 empty] | ElecEx_
Intermediate import:
[7 empty] | tonnes | [7 empty] | IntImp_1_ |  | 1
[7 empty] | tonnes | [7 empty] | IntImp_2_ |  | 2
Intermediate export:
[7 empty] | tonnes | [7 empty] | IntExp_1_ |  | 1
[7 empty] | tonnes | [7 empty] | IntExp_2_ |  | 2
Corrections for benchmark update for special BM, where applicable
|  |  |  | Total amount of pulp produced |  |  | tonnes | [7 empty] | HALPulpTotal_
|  |  |  | Hydrogen production (actual + theoretical) |  |  | tonnes | [7 empty] | H2Total_ |  | 50
|  |  |  | Emissions for hydrogen |  |  | t CO2 / year | [7 empty] | H2AddEm_ |  | 50
|  |  |  | HVC emissions correction |  |  | t CO2 / year | [7 empty] | HVC_ |  | 42
|  |  |  | VCM emissions correction |  |  | t CO2 / year | [7 empty] | VCM_ |  | 47
|  | 7 | Sub-installation with product benchmark 7: | [12 empty] | 7 |  | N.A.
[7 empty] | CL-exposed |  | Started | No. of BM | 15(7).3? | BM value (min/max/actual) |  |  |  |  | CBAM-status | N.A.
[7 empty] | N.A. |  | N.A. | N.A. |  | N.A. | EUA/tonnes |  |  |  | CL-value for Y1:
[6 empty] | non-ETS heat | CBAM | WGflare | HVC-Corr | VCM-F |  | N.A. | EUA/tonnes |  |  |  | No. BM | N.A.
|  |  |  | Special factors: |  |  | N.A. |  |  |  |  | N.A. | EUA/tonnes
[7 empty] | Unit | 2019 | 2020 | 2021 | 2022 | 2023 |  |  | Indicator
|  |  |  | HAL (Historic activity level) reported |  |  | tonnes | [5 empty] | Median |  | HAL_
|  |  |  | Values used for HAL calculation: |  |  | tonnes | [7 empty] | HAL_ |  | Alloc (min) | Alloc (max) | Alloc (actual)
|  |  |  | Relevant electricity consumption |  |  | MWh / year | [7 empty] | HAL_ELEXCH_
[5 empty] | HAL total |  |  | Prelim Alloc Year 1 (min) |  | Prelim Alloc Year 1 (max) |  | Prelim Alloc Year 1 (actual) |  |  | AllocPrelim_
[6 empty] | tonnes / year |  |  | EUA / year |  | EUA / year |  | EUA / year |  | HALsum_
[7 empty] | Unit | 2019 | 2020 | 2021 | 2022 | 2023
|  |  |  | Total attributed emissions |  |  | t CO2e/year
|  |  |  | Total energy input |  |  | TJ / year | [7 empty] | FuelInput_
|  |  |  | Weighted emission factor |  |  | t CO2 / TJ | [7 empty] | FuelEF_
|  |  |  | Direct emissions |  |  | t CO2 / year | [7 empty] | DirEmissions_
|  |  |  | Further source streams - 1 |  |  | t CO2 / year | [7 empty] | EmInternalSource1_
|  |  |  | Further source streams - 2 |  |  | t CO2 / year | [7 empty] | EmInternalSource2_
|  |  |  | GHG imported or exported |  |  | t CO2e/year | [7 empty] | EmCO2Feedstock_
|  |  |  | Net heat imported |  |  | TJ / year | [7 empty] | HeatIm_
|  |  |  | Specific EF (imported heat) |  |  | t CO2 / TJ | [7 empty] | HeatImEF_
|  |  |  | Net heat imported from pulp |  |  | TJ / year | [7 empty] | HeatImPulp_
|  |  |  | Net heat imported from nitric acid sub-installation |  |  | TJ / year | [7 empty] | HeatImNitric_
|  |  |  | Net heat exported |  |  | TJ / year | [7 empty] | HeatEx_
|  |  |  | Specific EF (exported heat) |  |  | t CO2 / TJ | [7 empty] | HeatExEF_
|  |  |  | Waste gas produced |  |  | TJ / year | [7 empty] | WasteGasProd_
|  |  |  | Specific EF (produced waste gas) |  |  | t CO2 / TJ | [7 empty] | WasteGasProdEF_
|  |  |  | Waste gas consumed |  |  | TJ / year | [7 empty] | WasteGasCons_
|  |  |  | Specific EF (consumed waste gas) |  |  | t CO2 / TJ | [7 empty] | WasteGasConsEF_
|  |  |  | Waste gas flared |  |  | TJ / year | [7 empty] | WasteGasFlare_
|  |  |  | Specific EF (flared waste gas) |  |  | t CO2 / TJ | [7 empty] | WasteGasFlareEF_
|  |  |  | Waste gas imported |  |  | TJ / year | [7 empty] | WasteGasIm_
|  |  |  | Specific EF (imported waste gas) |  |  | t CO2 / TJ | [7 empty] | WasteGasImEF_
|  |  |  | Waste gas exported |  |  | TJ / year | [7 empty] | WasteGasEx_
|  |  |  | Specific EF (exported waste gas) |  |  | t CO2 / TJ | [7 empty] | WasteGasExEF_
|  |  |  | Electricity produced |  |  | MWh / year | [7 empty] | ElecEx_
Intermediate import:
[7 empty] | tonnes | [7 empty] | IntImp_1_ |  | 1
[7 empty] | tonnes | [7 empty] | IntImp_2_ |  | 2
Intermediate export:
[7 empty] | tonnes | [7 empty] | IntExp_1_ |  | 1
[7 empty] | tonnes | [7 empty] | IntExp_2_ |  | 2
Corrections for benchmark update for special BM, where applicable
|  |  |  | Total amount of pulp produced |  |  | tonnes | [7 empty] | HALPulpTotal_
|  |  |  | Hydrogen production (actual + theoretical) |  |  | tonnes | [7 empty] | H2Total_ |  | 50
|  |  |  | Emissions for hydrogen |  |  | t CO2 / year | [7 empty] | H2AddEm_ |  | 50
|  |  |  | HVC emissions correction |  |  | t CO2 / year | [7 empty] | HVC_ |  | 42
|  |  |  | VCM emissions correction |  |  | t CO2 / year | [7 empty] | VCM_ |  | 47
|  | 8 | Sub-installation with product benchmark 8: | [12 empty] | 8 |  | N.A.
[7 empty] | CL-exposed |  | Started | No. of BM | 15(7).3? | BM value (min/max/actual) |  |  |  |  | CBAM-status | N.A.
[7 empty] | N.A. |  | N.A. | N.A. |  | N.A. | EUA/tonnes |  |  |  | CL-value for Y1:
[6 empty] | non-ETS heat | CBAM | WGflare | HVC-Corr | VCM-F |  | N.A. | EUA/tonnes |  |  |  | No. BM | N.A.
|  |  |  | Special factors: |  |  | N.A. |  |  |  |  | N.A. | EUA/tonnes
[7 empty] | Unit | 2019 | 2020 | 2021 | 2022 | 2023 |  |  | Indicator
|  |  |  | HAL (Historic activity level) reported |  |  | tonnes | [5 empty] | Median |  | HAL_
|  |  |  | Values used for HAL calculation: |  |  | tonnes | [7 empty] | HAL_ |  | Alloc (min) | Alloc (max) | Alloc (actual)
|  |  |  | Relevant electricity consumption |  |  | MWh / year | [7 empty] | HAL_ELEXCH_
[5 empty] | HAL total |  |  | Prelim Alloc Year 1 (min) |  | Prelim Alloc Year 1 (max) |  | Prelim Alloc Year 1 (actual) |  |  | AllocPrelim_
[6 empty] | tonnes / year |  |  | EUA / year |  | EUA / year |  | EUA / year |  | HALsum_
[7 empty] | Unit | 2019 | 2020 | 2021 | 2022 | 2023
|  |  |  | Total attributed emissions |  |  | t CO2e/year
|  |  |  | Total energy input |  |  | TJ / year | [7 empty] | FuelInput_
|  |  |  | Weighted emission factor |  |  | t CO2 / TJ | [7 empty] | FuelEF_
|  |  |  | Direct emissions |  |  | t CO2 / year | [7 empty] | DirEmissions_
|  |  |  | Further source streams - 1 |  |  | t CO2 / year | [7 empty] | EmInternalSource1_
|  |  |  | Further source streams - 2 |  |  | t CO2 / year | [7 empty] | EmInternalSource2_
|  |  |  | GHG imported or exported |  |  | t CO2e/year | [7 empty] | EmCO2Feedstock_
|  |  |  | Net heat imported |  |  | TJ / year | [7 empty] | HeatIm_
|  |  |  | Specific EF (imported heat) |  |  | t CO2 / TJ | [7 empty] | HeatImEF_
|  |  |  | Net heat imported from pulp |  |  | TJ / year | [7 empty] | HeatImPulp_
|  |  |  | Net heat imported from nitric acid sub-installation |  |  | TJ / year | [7 empty] | HeatImNitric_
|  |  |  | Net heat exported |  |  | TJ / year | [7 empty] | HeatEx_
|  |  |  | Specific EF (exported heat) |  |  | t CO2 / TJ | [7 empty] | HeatExEF_
|  |  |  | Waste gas produced |  |  | TJ / year | [7 empty] | WasteGasProd_
|  |  |  | Specific EF (produced waste gas) |  |  | t CO2 / TJ | [7 empty] | WasteGasProdEF_
|  |  |  | Waste gas consumed |  |  | TJ / year | [7 empty] | WasteGasCons_
|  |  |  | Specific EF (consumed waste gas) |  |  | t CO2 / TJ | [7 empty] | WasteGasConsEF_
|  |  |  | Waste gas flared |  |  | TJ / year | [7 empty] | WasteGasFlare_
|  |  |  | Specific EF (flared waste gas) |  |  | t CO2 / TJ | [7 empty] | WasteGasFlareEF_
|  |  |  | Waste gas imported |  |  | TJ / year | [7 empty] | WasteGasIm_
|  |  |  | Specific EF (imported waste gas) |  |  | t CO2 / TJ | [7 empty] | WasteGasImEF_
|  |  |  | Waste gas exported |  |  | TJ / year | [7 empty] | WasteGasEx_
|  |  |  | Specific EF (exported waste gas) |  |  | t CO2 / TJ | [7 empty] | WasteGasExEF_
|  |  |  | Electricity produced |  |  | MWh / year | [7 empty] | ElecEx_
Intermediate import:
[7 empty] | tonnes | [7 empty] | IntImp_1_ |  | 1
[7 empty] | tonnes | [7 empty] | IntImp_2_ |  | 2
Intermediate export:
[7 empty] | tonnes | [7 empty] | IntExp_1_ |  | 1
[7 empty] | tonnes | [7 empty] | IntExp_2_ |  | 2
Corrections for benchmark update for special BM, where applicable
|  |  |  | Total amount of pulp produced |  |  | tonnes | [7 empty] | HALPulpTotal_
|  |  |  | Hydrogen production (actual + theoretical) |  |  | tonnes | [7 empty] | H2Total_ |  | 50
|  |  |  | Emissions for hydrogen |  |  | t CO2 / year | [7 empty] | H2AddEm_ |  | 50
|  |  |  | HVC emissions correction |  |  | t CO2 / year | [7 empty] | HVC_ |  | 42
|  |  |  | VCM emissions correction |  |  | t CO2 / year | [7 empty] | VCM_ |  | 47
|  | 9 | Sub-installation with product benchmark 9: | [12 empty] | 9 |  | N.A.
[7 empty] | CL-exposed |  | Started | No. of BM | 15(7).3? | BM value (min/max/actual) |  |  |  |  | CBAM-status | N.A.
[7 empty] | N.A. |  | N.A. | N.A. |  | N.A. | EUA/tonnes |  |  |  | CL-value for Y1:
[6 empty] | non-ETS heat | CBAM | WGflare | HVC-Corr | VCM-F |  | N.A. | EUA/tonnes |  |  |  | No. BM | N.A.
|  |  |  | Special factors: |  |  | N.A. |  |  |  |  | N.A. | EUA/tonnes
[7 empty] | Unit | 2019 | 2020 | 2021 | 2022 | 2023 |  |  | Indicator
|  |  |  | HAL (Historic activity level) reported |  |  | tonnes | [5 empty] | Median |  | HAL_
|  |  |  | Values used for HAL calculation: |  |  | tonnes | [7 empty] | HAL_ |  | Alloc (min) | Alloc (max) | Alloc (actual)
|  |  |  | Relevant electricity consumption |  |  | MWh / year | [7 empty] | HAL_ELEXCH_
[5 empty] | HAL total |  |  | Prelim Alloc Year 1 (min) |  | Prelim Alloc Year 1 (max) |  | Prelim Alloc Year 1 (actual) |  |  | AllocPrelim_
[6 empty] | tonnes / year |  |  | EUA / year |  | EUA / year |  | EUA / year |  | HALsum_
[7 empty] | Unit | 2019 | 2020 | 2021 | 2022 | 2023
|  |  |  | Total attributed emissions |  |  | t CO2e/year
|  |  |  | Total energy input |  |  | TJ / year | [7 empty] | FuelInput_
|  |  |  | Weighted emission factor |  |  | t CO2 / TJ | [7 empty] | FuelEF_
|  |  |  | Direct emissions |  |  | t CO2 / year | [7 empty] | DirEmissions_
|  |  |  | Further source streams - 1 |  |  | t CO2 / year | [7 empty] | EmInternalSource1_
|  |  |  | Further source streams - 2 |  |  | t CO2 / year | [7 empty] | EmInternalSource2_
|  |  |  | GHG imported or exported |  |  | t CO2e/year | [7 empty] | EmCO2Feedstock_
|  |  |  | Net heat imported |  |  | TJ / year | [7 empty] | HeatIm_
|  |  |  | Specific EF (imported heat) |  |  | t CO2 / TJ | [7 empty] | HeatImEF_
|  |  |  | Net heat imported from pulp |  |  | TJ / year | [7 empty] | HeatImPulp_
|  |  |  | Net heat imported from nitric acid sub-installation |  |  | TJ / year | [7 empty] | HeatImNitric_
|  |  |  | Net heat exported |  |  | TJ / year | [7 empty] | HeatEx_
|  |  |  | Specific EF (exported heat) |  |  | t CO2 / TJ | [7 empty] | HeatExEF_
|  |  |  | Waste gas produced |  |  | TJ / year | [7 empty] | WasteGasProd_
|  |  |  | Specific EF (produced waste gas) |  |  | t CO2 / TJ | [7 empty] | WasteGasProdEF_
|  |  |  | Waste gas consumed |  |  | TJ / year | [7 empty] | WasteGasCons_
|  |  |  | Specific EF (consumed waste gas) |  |  | t CO2 / TJ | [7 empty] | WasteGasConsEF_
|  |  |  | Waste gas flared |  |  | TJ / year | [7 empty] | WasteGasFlare_
|  |  |  | Specific EF (flared waste gas) |  |  | t CO2 / TJ | [7 empty] | WasteGasFlareEF_
|  |  |  | Waste gas imported |  |  | TJ / year | [7 empty] | WasteGasIm_
|  |  |  | Specific EF (imported waste gas) |  |  | t CO2 / TJ | [7 empty] | WasteGasImEF_
|  |  |  | Waste gas exported |  |  | TJ / year | [7 empty] | WasteGasEx_
|  |  |  | Specific EF (exported waste gas) |  |  | t CO2 / TJ | [7 empty] | WasteGasExEF_
|  |  |  | Electricity produced |  |  | MWh / year | [7 empty] | ElecEx_
Intermediate import:
[7 empty] | tonnes | [7 empty] | IntImp_1_ |  | 1
[7 empty] | tonnes | [7 empty] | IntImp_2_ |  | 2
Intermediate export:
[7 empty] | tonnes | [7 empty] | IntExp_1_ |  | 1
[7 empty] | tonnes | [7 empty] | IntExp_2_ |  | 2
Corrections for benchmark update for special BM, where applicable
|  |  |  | Total amount of pulp produced |  |  | tonnes | [7 empty] | HALPulpTotal_
|  |  |  | Hydrogen production (actual + theoretical) |  |  | tonnes | [7 empty] | H2Total_ |  | 50
|  |  |  | Emissions for hydrogen |  |  | t CO2 / year | [7 empty] | H2AddEm_ |  | 50
|  |  |  | HVC emissions correction |  |  | t CO2 / year | [7 empty] | HVC_ |  | 42
|  |  |  | VCM emissions correction |  |  | t CO2 / year | [7 empty] | VCM_ |  | 47
|  | 10 | Sub-installation with product benchmark 10: | [12 empty] | 10 |  | N.A.
[7 empty] | CL-exposed |  | Started | No. of BM | 15(7).3? | BM value (min/max/actual) |  |  |  |  | CBAM-status | N.A.
[7 empty] | N.A. |  | N.A. | N.A. |  | N.A. | EUA/tonnes |  |  |  | CL-value for Y1:
[6 empty] | non-ETS heat | CBAM | WGflare | HVC-Corr | VCM-F |  | N.A. | EUA/tonnes |  |  |  | No. BM | N.A.
|  |  |  | Special factors: |  |  | N.A. |  |  |  |  | N.A. | EUA/tonnes
[7 empty] | Unit | 2019 | 2020 | 2021 | 2022 | 2023 |  |  | Indicator
|  |  |  | HAL (Historic activity level) reported |  |  | tonnes | [5 empty] | Median |  | HAL_
|  |  |  | Values used for HAL calculation: |  |  | tonnes | [7 empty] | HAL_ |  | Alloc (min) | Alloc (max) | Alloc (actual)
|  |  |  | Relevant electricity consumption |  |  | MWh / year | [7 empty] | HAL_ELEXCH_
[5 empty] | HAL total |  |  | Prelim Alloc Year 1 (min) |  | Prelim Alloc Year 1 (max) |  | Prelim Alloc Year 1 (actual) |  |  | AllocPrelim_
[6 empty] | tonnes / year |  |  | EUA / year |  | EUA / year |  | EUA / year |  | HALsum_
[7 empty] | Unit | 2019 | 2020 | 2021 | 2022 | 2023
|  |  |  | Total attributed emissions |  |  | t CO2e/year
|  |  |  | Total energy input |  |  | TJ / year | [7 empty] | FuelInput_
|  |  |  | Weighted emission factor |  |  | t CO2 / TJ | [7 empty] | FuelEF_
|  |  |  | Direct emissions |  |  | t CO2 / year | [7 empty] | DirEmissions_
|  |  |  | Further source streams - 1 |  |  | t CO2 / year | [7 empty] | EmInternalSource1_
|  |  |  | Further source streams - 2 |  |  | t CO2 / year | [7 empty] | EmInternalSource2_
|  |  |  | GHG imported or exported |  |  | t CO2e/year | [7 empty] | EmCO2Feedstock_
|  |  |  | Net heat imported |  |  | TJ / year | [7 empty] | HeatIm_
|  |  |  | Specific EF (imported heat) |  |  | t CO2 / TJ | [7 empty] | HeatImEF_
|  |  |  | Net heat imported from pulp |  |  | TJ / year | [7 empty] | HeatImPulp_
|  |  |  | Net heat imported from nitric acid sub-installation |  |  | TJ / year | [7 empty] | HeatImNitric_
|  |  |  | Net heat exported |  |  | TJ / year | [7 empty] | HeatEx_
|  |  |  | Specific EF (exported heat) |  |  | t CO2 / TJ | [7 empty] | HeatExEF_
|  |  |  | Waste gas produced |  |  | TJ / year | [7 empty] | WasteGasProd_
|  |  |  | Specific EF (produced waste gas) |  |  | t CO2 / TJ | [7 empty] | WasteGasProdEF_
|  |  |  | Waste gas consumed |  |  | TJ / year | [7 empty] | WasteGasCons_
|  |  |  | Specific EF (consumed waste gas) |  |  | t CO2 / TJ | [7 empty] | WasteGasConsEF_
|  |  |  | Waste gas flared |  |  | TJ / year | [7 empty] | WasteGasFlare_
|  |  |  | Specific EF (flared waste gas) |  |  | t CO2 / TJ | [7 empty] | WasteGasFlareEF_
|  |  |  | Waste gas imported |  |  | TJ / year | [7 empty] | WasteGasIm_
|  |  |  | Specific EF (imported waste gas) |  |  | t CO2 / TJ | [7 empty] | WasteGasImEF_
|  |  |  | Waste gas exported |  |  | TJ / year | [7 empty] | WasteGasEx_
|  |  |  | Specific EF (exported waste gas) |  |  | t CO2 / TJ | [7 empty] | WasteGasExEF_
|  |  |  | Electricity produced |  |  | MWh / year | [7 empty] | ElecEx_
Intermediate import:
[7 empty] | tonnes | [7 empty] | IntImp_1_ |  | 1
[7 empty] | tonnes | [7 empty] | IntImp_2_ |  | 2
Intermediate export:
[7 empty] | tonnes | [7 empty] | IntExp_1_ |  | 1
[7 empty] | tonnes | [7 empty] | IntExp_2_ |  | 2
Corrections for benchmark update for special BM, where applicable
|  |  |  | Total amount of pulp produced |  |  | tonnes | [7 empty] | HALPulpTotal_
|  |  |  | Hydrogen production (actual + theoretical) |  |  | tonnes | [7 empty] | H2Total_ |  | 50
|  |  |  | Emissions for hydrogen |  |  | t CO2 / year | [7 empty] | H2AddEm_ |  | 50
|  |  |  | HVC emissions correction |  |  | t CO2 / year | [7 empty] | HVC_ |  | 42
|  |  |  | VCM emissions correction |  |  | t CO2 / year | [7 empty] | VCM_ |  | 47
Prelim Alloc Y1
|  | 11 | Fall-Back sub-installation 1: |  |  |  |  | Heat benchmark sub-installation (CL ¦ non-CBAM) | [7 empty] | 11 | Heat benchmark sub-installation (CL ¦ non-CBAM) | 1
[7 empty] | CL-exposed | Started | 15(7).3? |  | No. of BM | BM value (min/max/actual) |  |  |  |  | CBAM-status | 0
|  |  |  | Heat benchmark sub-installation (CL ¦ non-CBAM) |  |  | 1 |  |  |  | 1 |  | EUA/TJ |  |  |  | CL-value for Y1: | 1
[7 empty] | CBAM | [5 empty] | EUA/TJ
[7 empty] | 0 | [5 empty] | EUA/TJ
[7 empty] | Unit | 2019 | 2020 | 2021 | 2022 | 2023 |  |  | Indicator
|  |  |  | HAL (Historic activity level) reported |  |  | TJ | [5 empty] | Median |  | HAL_Heat benchmark sub-installation (CL ¦ non-CBAM)
|  |  |  | Values used for HAL calculation: |  |  | TJ | [7 empty] | HAL_Heat benchmark sub-installation (CL ¦ non-CBAM) |  | Alloc (min) | Alloc (max) | Alloc (actual)
[5 empty] | HAL total |  |  | Prelim Alloc Year 1 (min) |  | Prelim Alloc Year 1 (max) |  | Prelim Alloc Year 1 (actual) |  |  | AllocPrelim_Heat benchmark sub-installation (CL ¦ non-CBAM)
[6 empty] | TJ / year |  |  | EUA / year |  | EUA / year |  | EUA / year |  | HALsum_Heat benchmark sub-installation (CL ¦ non-CBAM)
[7 empty] | Unit | 2019 | 2020 | 2021 | 2022 | 2023
|  |  |  | Total heat produced |  |  | TJ / year | [7 empty] | HeatProd_Heat benchmark sub-installation (CL ¦ non-CBAM)
|  |  |  | Heat produced from electricity |  |  | TJ / year | [7 empty] | HeatProdElec_Heat benchmark sub-installation (CL ¦ non-CBAM)
|  |  |  | Total attributed emissions |  |  | t CO2e/year
|  |  |  | Fuel input |  |  | TJ / year | [7 empty] | FuelInput_Heat benchmark sub-installation (CL ¦ non-CBAM)
|  |  |  | Weighted emission factor |  |  | t CO2 / TJ | [7 empty] | FuelEF_Heat benchmark sub-installation (CL ¦ non-CBAM)
|  |  |  | Fuel input from waste gases |  |  | TJ / year | [7 empty] | WasteGasCons_Heat benchmark sub-installation (CL ¦ non-CBAM)
|  |  |  | Weighted emission factor |  |  | t CO2 / TJ | [7 empty] | WasteGasConsEF_Heat benchmark sub-installation (CL ¦ non-CBAM)
|  |  |  | Electricity input for heat production |  |  | TJ / year | [7 empty] | ElectricityInput_Heat benchmark sub-installation (CL ¦ non-CBAM)
|  |  |  | Weighted emission factor |  |  | t CO2 / TJ | [7 empty] | ElectricityEF_Heat benchmark sub-installation (CL ¦ non-CBAM)
|  |  |  | Other energy input (e.g. exothermic heat) |  |  | TJ / year | [7 empty] | OtherEnergyInput_Heat benchmark sub-installation (CL ¦ non-CBAM)
|  |  |  | Weighted emission factor |  |  | t CO2 / TJ | [7 empty] | OtherEnergyEF_Heat benchmark sub-installation (CL ¦ non-CBAM)
|  |  |  | Total energy input (= i. + v. + vii.) |  |  | TJ / year | [7 empty] | TotalEnergyInput_Heat benchmark sub-installation (CL ¦ non-CBAM)
|  |  |  | Direct emissions |  |  | t CO2 / year | [7 empty] | DirEmissions_Heat benchmark sub-installation (CL ¦ non-CBAM)
|  |  |  | Net heat imported (other) |  |  | TJ / year | [7 empty] | HeatIm_Heat benchmark sub-installation (CL ¦ non-CBAM)
|  |  |  | Specific EF (imported heat) |  |  | t CO2 / TJ | [7 empty] | HeatImEF_Heat benchmark sub-installation (CL ¦ non-CBAM)
|  |  |  | Net heat imported (product BM) |  |  | TJ / year | [7 empty] | HeatImProd_Heat benchmark sub-installation (CL ¦ non-CBAM)
|  |  |  | Specific EF (from product BM) |  |  | t CO2 / TJ | [7 empty] | HeatImProdEF_Heat benchmark sub-installation (CL ¦ non-CBAM)
|  |  |  | Net heat imported (pulp) |  |  | TJ / year | [7 empty] | HeatImPulp_Heat benchmark sub-installation (CL ¦ non-CBAM)
|  |  |  | Specific EF (from pulp) |  |  | t CO2 / TJ | [7 empty] | HeatImPulpEF_Heat benchmark sub-installation (CL ¦ non-CBAM)
|  |  |  | Net heat imported (fuelBM) |  |  | TJ / year | [7 empty] | HeatImFuel_Heat benchmark sub-installation (CL ¦ non-CBAM)
|  |  |  | Specific EF (from fuelBM) |  |  | t CO2 / TJ | [7 empty] | HeatImFuelEF_Heat benchmark sub-installation (CL ¦ non-CBAM)
|  |  |  | Net heat imported (waste gas) |  |  | TJ / year | [7 empty] | WasteGasIm_Heat benchmark sub-installation (CL ¦ non-CBAM)
|  |  |  | Specific EF (from waste gas) |  |  | t CO2 / TJ | [7 empty] | WasteGasImEF_Heat benchmark sub-installation (CL ¦ non-CBAM)
Prelim Alloc Y1
|  | 12 | Fall-Back sub-installation 2: |  |  |  |  | Heat benchmark sub-installation (non-CL ¦ non-CBAM) | [7 empty] | 12 | Heat benchmark sub-installation (non-CL ¦ non-CBAM) | 0
[7 empty] | CL-exposed | Started | 15(7).3? |  | No. of BM | BM value (min/max/actual) |  |  |  |  | CBAM-status | 0
|  |  |  | Heat benchmark sub-installation (non-CL ¦ non-CBAM) |  |  | 0 |  |  |  | 2 |  | EUA/TJ |  |  |  | CL-value for Y1: | 0.3
[7 empty] | CBAM | [5 empty] | EUA/TJ
[7 empty] | 0 | [5 empty] | EUA/TJ
[7 empty] | Unit | 2019 | 2020 | 2021 | 2022 | 2023 |  |  | Indicator
|  |  |  | HAL (Historic activity level) reported |  |  | TJ | [5 empty] | Median |  | HAL_Heat benchmark sub-installation (non-CL ¦ non-CBAM)
|  |  |  | Values used for HAL calculation: |  |  | TJ | [7 empty] | HAL_Heat benchmark sub-installation (non-CL ¦ non-CBAM) |  | Alloc (min) | Alloc (max) | Alloc (actual)
[5 empty] | HAL total |  |  | Prelim Alloc Year 1 (min) |  | Prelim Alloc Year 1 (max) |  | Prelim Alloc Year 1 (actual) |  |  | AllocPrelim_Heat benchmark sub-installation (non-CL ¦ non-CBAM)
[6 empty] | TJ / year |  |  | EUA / year |  | EUA / year |  | EUA / year |  | HALsum_Heat benchmark sub-installation (non-CL ¦ non-CBAM)
[7 empty] | Unit | 2019 | 2020 | 2021 | 2022 | 2023
|  |  |  | Total heat produced |  |  | TJ / year | [7 empty] | HeatProd_Heat benchmark sub-installation (non-CL ¦ non-CBAM)
|  |  |  | Heat produced from electricity |  |  | TJ / year | [7 empty] | HeatProdElec_Heat benchmark sub-installation (non-CL ¦ non-CBAM)
|  |  |  | Total attributed emissions |  |  | t CO2e/year
|  |  |  | Fuel input |  |  | TJ / year | [7 empty] | FuelInput_Heat benchmark sub-installation (non-CL ¦ non-CBAM)
|  |  |  | Weighted emission factor |  |  | t CO2 / TJ | [7 empty] | FuelEF_Heat benchmark sub-installation (non-CL ¦ non-CBAM)
|  |  |  | Fuel input from waste gases |  |  | TJ / year | [7 empty] | WasteGasCons_Heat benchmark sub-installation (non-CL ¦ non-CBAM)
|  |  |  | Weighted emission factor |  |  | t CO2 / TJ | [7 empty] | WasteGasConsEF_Heat benchmark sub-installation (non-CL ¦ non-CBAM)
|  |  |  | Electricity input for heat production |  |  | TJ / year | [7 empty] | ElectricityInput_Heat benchmark sub-installation (non-CL ¦ non-CBAM)
|  |  |  | Weighted emission factor |  |  | t CO2 / TJ | [7 empty] | ElectricityEF_Heat benchmark sub-installation (non-CL ¦ non-CBAM)
|  |  |  | Other energy input (e.g. exothermic heat) |  |  | TJ / year | [7 empty] | OtherEnergyInput_Heat benchmark sub-installation (non-CL ¦ non-CBAM)
|  |  |  | Weighted emission factor |  |  | t CO2 / TJ | [7 empty] | OtherEnergyEF_Heat benchmark sub-installation (non-CL ¦ non-CBAM)
|  |  |  | Total energy input (= i. + v. + vii.) |  |  | TJ / year | [7 empty] | TotalEnergyInput_Heat benchmark sub-installation (non-CL ¦ non-CBAM)
|  |  |  | Direct emissions |  |  | t CO2 / year | [7 empty] | DirEmissions_Heat benchmark sub-installation (non-CL ¦ non-CBAM)
|  |  |  | Net heat imported (other) |  |  | TJ / year | [7 empty] | HeatIm_Heat benchmark sub-installation (non-CL ¦ non-CBAM)
|  |  |  | Specific EF (imported heat) |  |  | t CO2 / TJ | [7 empty] | HeatImEF_Heat benchmark sub-installation (non-CL ¦ non-CBAM)
|  |  |  | Net heat imported (product BM) |  |  | TJ / year | [7 empty] | HeatImProd_Heat benchmark sub-installation (non-CL ¦ non-CBAM)
|  |  |  | Specific EF (from product BM) |  |  | t CO2 / TJ | [7 empty] | HeatImProdEF_Heat benchmark sub-installation (non-CL ¦ non-CBAM)
|  |  |  | Net heat imported (pulp) |  |  | TJ / year | [7 empty] | HeatImPulp_Heat benchmark sub-installation (non-CL ¦ non-CBAM)
|  |  |  | Specific EF (from pulp) |  |  | t CO2 / TJ | [7 empty] | HeatImPulpEF_Heat benchmark sub-installation (non-CL ¦ non-CBAM)
|  |  |  | Net heat imported (fuelBM) |  |  | TJ / year | [7 empty] | HeatImFuel_Heat benchmark sub-installation (non-CL ¦ non-CBAM)
|  |  |  | Specific EF (from fuelBM) |  |  | t CO2 / TJ | [7 empty] | HeatImFuelEF_Heat benchmark sub-installation (non-CL ¦ non-CBAM)
|  |  |  | Net heat imported (waste gas) |  |  | TJ / year | [7 empty] | WasteGasIm_Heat benchmark sub-installation (non-CL ¦ non-CBAM)
|  |  |  | Specific EF (from waste gas) |  |  | t CO2 / TJ | [7 empty] | WasteGasImEF_Heat benchmark sub-installation (non-CL ¦ non-CBAM)
Prelim Alloc Y1
|  | 13 | Fall-Back sub-installation 3: |  |  |  |  | Heat benchmark sub-installation (CL ¦ CBAM) | [7 empty] | 13 | Heat benchmark sub-installation (CL ¦ CBAM) | 1
[7 empty] | CL-exposed | Started | 15(7).3? |  | No. of BM | BM value (min/max/actual) |  |  |  |  | CBAM-status | 1
|  |  |  | Heat benchmark sub-installation (CL ¦ CBAM) |  |  | 1 |  |  |  | 3 |  | EUA/TJ |  |  |  | CL-value for Y1: | 1
[7 empty] | CBAM | [5 empty] | EUA/TJ
[7 empty] | 1 | [5 empty] | EUA/TJ
[7 empty] | Unit | 2019 | 2020 | 2021 | 2022 | 2023 |  |  | Indicator
|  |  |  | HAL (Historic activity level) reported |  |  | TJ | [5 empty] | Median |  | HAL_Heat benchmark sub-installation (CL ¦ CBAM)
|  |  |  | Values used for HAL calculation: |  |  | TJ | [7 empty] | HAL_Heat benchmark sub-installation (CL ¦ CBAM) |  | Alloc (min) | Alloc (max) | Alloc (actual)
[5 empty] | HAL total |  |  | Prelim Alloc Year 1 (min) |  | Prelim Alloc Year 1 (max) |  | Prelim Alloc Year 1 (actual) |  |  | AllocPrelim_Heat benchmark sub-installation (CL ¦ CBAM)
[6 empty] | TJ / year |  |  | EUA / year |  | EUA / year |  | EUA / year |  | HALsum_Heat benchmark sub-installation (CL ¦ CBAM)
[7 empty] | Unit | 2019 | 2020 | 2021 | 2022 | 2023
|  |  |  | Total heat produced |  |  | TJ / year | [7 empty] | HeatProd_Heat benchmark sub-installation (CL ¦ CBAM)
|  |  |  | Heat produced from electricity |  |  | TJ / year | [7 empty] | HeatProdElec_Heat benchmark sub-installation (CL ¦ CBAM)
|  |  |  | Total attributed emissions |  |  | t CO2e/year
|  |  |  | Fuel input |  |  | TJ / year | [7 empty] | FuelInput_Heat benchmark sub-installation (CL ¦ CBAM)
|  |  |  | Weighted emission factor |  |  | t CO2 / TJ | [7 empty] | FuelEF_Heat benchmark sub-installation (CL ¦ CBAM)
|  |  |  | Fuel input from waste gases |  |  | TJ / year | [7 empty] | WasteGasCons_Heat benchmark sub-installation (CL ¦ CBAM)
|  |  |  | Weighted emission factor |  |  | t CO2 / TJ | [7 empty] | WasteGasConsEF_Heat benchmark sub-installation (CL ¦ CBAM)
|  |  |  | Electricity input for heat production |  |  | TJ / year | [7 empty] | ElectricityInput_Heat benchmark sub-installation (CL ¦ CBAM)
|  |  |  | Weighted emission factor |  |  | t CO2 / TJ | [7 empty] | ElectricityEF_Heat benchmark sub-installation (CL ¦ CBAM)
|  |  |  | Other energy input (e.g. exothermic heat) |  |  | TJ / year | [7 empty] | OtherEnergyInput_Heat benchmark sub-installation (CL ¦ CBAM)
|  |  |  | Weighted emission factor |  |  | t CO2 / TJ | [7 empty] | OtherEnergyEF_Heat benchmark sub-installation (CL ¦ CBAM)
|  |  |  | Total energy input (= i. + v. + vii.) |  |  | TJ / year | [7 empty] | TotalEnergyInput_Heat benchmark sub-installation (CL ¦ CBAM)
|  |  |  | Direct emissions |  |  | t CO2 / year | [7 empty] | DirEmissions_Heat benchmark sub-installation (CL ¦ CBAM)
|  |  |  | Net heat imported (other) |  |  | TJ / year | [7 empty] | HeatIm_Heat benchmark sub-installation (CL ¦ CBAM)
|  |  |  | Specific EF (imported heat) |  |  | t CO2 / TJ | [7 empty] | HeatImEF_Heat benchmark sub-installation (CL ¦ CBAM)
|  |  |  | Net heat imported (product BM) |  |  | TJ / year | [7 empty] | HeatImProd_Heat benchmark sub-installation (CL ¦ CBAM)
|  |  |  | Specific EF (from product BM) |  |  | t CO2 / TJ | [7 empty] | HeatImProdEF_Heat benchmark sub-installation (CL ¦ CBAM)
|  |  |  | Net heat imported (pulp) |  |  | TJ / year | [7 empty] | HeatImPulp_Heat benchmark sub-installation (CL ¦ CBAM)
|  |  |  | Specific EF (from pulp) |  |  | t CO2 / TJ | [7 empty] | HeatImPulpEF_Heat benchmark sub-installation (CL ¦ CBAM)
|  |  |  | Net heat imported (fuelBM) |  |  | TJ / year | [7 empty] | HeatImFuel_Heat benchmark sub-installation (CL ¦ CBAM)
|  |  |  | Specific EF (from fuelBM) |  |  | t CO2 / TJ | [7 empty] | HeatImFuelEF_Heat benchmark sub-installation (CL ¦ CBAM)
|  |  |  | Net heat imported (waste gas) |  |  | TJ / year | [7 empty] | WasteGasIm_Heat benchmark sub-installation (CL ¦ CBAM)
|  |  |  | Specific EF (from waste gas) |  |  | t CO2 / TJ | [7 empty] | WasteGasImEF_Heat benchmark sub-installation (CL ¦ CBAM)
Prelim Alloc Y1
|  | 14 | Fall-Back sub-installation 4: |  |  |  |  | District heating sub-installation | [7 empty] | 14 | District heating sub-installation | 0
[7 empty] | CL-exposed | Started | 15(7).3? |  | No. of BM | BM value (min/max/actual) |  |  |  |  | CBAM-status | 0
|  |  |  | District heating sub-installation |  |  | 0 |  |  |  | 4 |  | EUA/TJ |  |  |  | CL-value for Y1: | 0.3
[7 empty] | CBAM | [5 empty] | EUA/TJ
[7 empty] | 0 | [5 empty] | EUA/TJ
[7 empty] | Unit | 2019 | 2020 | 2021 | 2022 | 2023 |  |  | Indicator
|  |  |  | HAL (Historic activity level) reported |  |  | TJ | [5 empty] | Median |  | HAL_District heating sub-installation
|  |  |  | Values used for HAL calculation: |  |  | TJ | [7 empty] | HAL_District heating sub-installation |  | Alloc (min) | Alloc (max) | Alloc (actual)
[5 empty] | HAL total |  |  | Prelim Alloc Year 1 (min) |  | Prelim Alloc Year 1 (max) |  | Prelim Alloc Year 1 (actual) |  |  | AllocPrelim_District heating sub-installation
[6 empty] | TJ / year |  |  | EUA / year |  | EUA / year |  | EUA / year |  | HALsum_District heating sub-installation
[7 empty] | Unit | 2019 | 2020 | 2021 | 2022 | 2023
|  |  |  | Total heat produced |  |  | TJ / year | [7 empty] | HeatProd_District heating sub-installation
|  |  |  | Heat produced from electricity |  |  | TJ / year | [7 empty] | HeatProdElec_District heating sub-installation
|  |  |  | Total attributed emissions |  |  | t CO2e/year
|  |  |  | Fuel input |  |  | TJ / year | [7 empty] | FuelInput_District heating sub-installation
|  |  |  | Weighted emission factor |  |  | t CO2 / TJ | [7 empty] | FuelEF_District heating sub-installation
|  |  |  | Fuel input from waste gases |  |  | TJ / year | [7 empty] | WasteGasCons_District heating sub-installation
|  |  |  | Weighted emission factor |  |  | t CO2 / TJ | [7 empty] | WasteGasConsEF_District heating sub-installation
|  |  |  | Electricity input for heat production |  |  | TJ / year | [7 empty] | ElectricityInput_District heating sub-installation
|  |  |  | Weighted emission factor |  |  | t CO2 / TJ | [7 empty] | ElectricityEF_District heating sub-installation
|  |  |  | Other energy input (e.g. exothermic heat) |  |  | TJ / year | [7 empty] | OtherEnergyInput_District heating sub-installation
|  |  |  | Weighted emission factor |  |  | t CO2 / TJ | [7 empty] | OtherEnergyEF_District heating sub-installation
|  |  |  | Total energy input (= i. + v. + vii.) |  |  | TJ / year | [7 empty] | TotalEnergyInput_District heating sub-installation
|  |  |  | Direct emissions |  |  | t CO2 / year | [7 empty] | DirEmissions_District heating sub-installation
|  |  |  | Net heat imported (other) |  |  | TJ / year | [7 empty] | HeatIm_District heating sub-installation
|  |  |  | Specific EF (imported heat) |  |  | t CO2 / TJ | [7 empty] | HeatImEF_District heating sub-installation
|  |  |  | Net heat imported (product BM) |  |  | TJ / year | [7 empty] | HeatImProd_District heating sub-installation
|  |  |  | Specific EF (from product BM) |  |  | t CO2 / TJ | [7 empty] | HeatImProdEF_District heating sub-installation
|  |  |  | Net heat imported (pulp) |  |  | TJ / year | [7 empty] | HeatImPulp_District heating sub-installation
|  |  |  | Specific EF (from pulp) |  |  | t CO2 / TJ | [7 empty] | HeatImPulpEF_District heating sub-installation
|  |  |  | Net heat imported (fuelBM) |  |  | TJ / year | [7 empty] | HeatImFuel_District heating sub-installation
|  |  |  | Specific EF (from fuelBM) |  |  | t CO2 / TJ | [7 empty] | HeatImFuelEF_District heating sub-installation
|  |  |  | Net heat imported (waste gas) |  |  | TJ / year | [7 empty] | WasteGasIm_District heating sub-installation
|  |  |  | Specific EF (from waste gas) |  |  | t CO2 / TJ | [7 empty] | WasteGasImEF_District heating sub-installation
Prelim Alloc Y1
|  | 15 | Fall-Back sub-installation 5: |  |  |  |  | Fuel benchmark sub-installation (CL ¦ non-CBAM) | [7 empty] | 15 | Fuel benchmark sub-installation (CL ¦ non-CBAM) | 1
[7 empty] | CL-exposed | Started | 15(7).3? |  | No. of BM | BM value (min/max/actual) |  |  |  |  | CBAM-status | 0
|  |  |  | Fuel benchmark sub-installation (CL ¦ non-CBAM) |  |  | 1 |  |  |  | 5 |  | EUA/TJ |  |  |  | CL-value for Y1: | 1
[7 empty] | CBAM | [5 empty] | EUA/TJ
[7 empty] | 0 | [5 empty] | EUA/TJ
[7 empty] | Unit | 2019 | 2020 | 2021 | 2022 | 2023 |  |  | Indicator
|  |  |  | HAL (Historic activity level) reported |  |  | TJ | [5 empty] | Median |  | HAL_Fuel benchmark sub-installation (CL ¦ non-CBAM)
|  |  |  | Values used for HAL calculation: |  |  | TJ | [7 empty] | HAL_Fuel benchmark sub-installation (CL ¦ non-CBAM) |  | Alloc (min) | Alloc (max) | Alloc (actual)
[5 empty] | HAL total |  |  | Prelim Alloc Year 1 (min) |  | Prelim Alloc Year 1 (max) |  | Prelim Alloc Year 1 (actual) |  |  | AllocPrelim_Fuel benchmark sub-installation (CL ¦ non-CBAM)
[6 empty] | TJ / year |  |  | EUA / year |  | EUA / year |  | EUA / year |  | HALsum_Fuel benchmark sub-installation (CL ¦ non-CBAM)
[7 empty] | Unit | 2019 | 2020 | 2021 | 2022 | 2023
|  |  |  | Total attributed emissions |  |  | t CO2e/year
|  |  |  | Total energy input |  |  | TJ / year | [7 empty] | FuelInput_Fuel benchmark sub-installation (CL ¦ non-CBAM)
|  |  |  | Weighted emission factor |  |  | t CO2 / TJ | [7 empty] | FuelEF_Fuel benchmark sub-installation (CL ¦ non-CBAM)
|  |  |  | Fuel input from waste gases |  |  | TJ / year | [7 empty] | WasteGasCons_Fuel benchmark sub-installation (CL ¦ non-CBAM)
|  |  |  | Weighted emission factor |  |  | t CO2 / TJ | [7 empty] | WasteGasConsEF_Fuel benchmark sub-installation (CL ¦ non-CBAM)
|  |  |  | Electricity input for heat production |  |  | TJ / year | [7 empty] | ElectricityInput_Fuel benchmark sub-installation (CL ¦ non-CBAM)
|  |  |  | Weighted emission factor |  |  | t CO2 / TJ | [7 empty] | ElectricityEF_Fuel benchmark sub-installation (CL ¦ non-CBAM)
|  |  |  | Direct emissions |  |  | t CO2 / year | [7 empty] | DirEmissions_Fuel benchmark sub-installation (CL ¦ non-CBAM)
|  |  |  | Net heat exported |  |  | TJ / year | [7 empty] | HeatEx_Fuel benchmark sub-installation (CL ¦ non-CBAM)
|  |  |  | Specific EF (heat export) |  |  | TJ / year | [7 empty] | HeatExEF_Fuel benchmark sub-installation (CL ¦ non-CBAM)
Prelim Alloc Y1
|  | 16 | Fall-Back sub-installation 6: |  |  |  |  | Fuel benchmark sub-installation (non-CL ¦ non-CBAM) | [7 empty] | 16 | Fuel benchmark sub-installation (non-CL ¦ non-CBAM) | 0
[7 empty] | CL-exposed | Started | 15(7).3? |  | No. of BM | BM value (min/max/actual) |  |  |  |  | CBAM-status | 0
|  |  |  | Fuel benchmark sub-installation (non-CL ¦ non-CBAM) |  |  | 0 |  |  |  | 6 |  | EUA/TJ |  |  |  | CL-value for Y1: | 0.3
[7 empty] | CBAM | [5 empty] | EUA/TJ
[7 empty] | 0 | [5 empty] | EUA/TJ
[7 empty] | Unit | 2019 | 2020 | 2021 | 2022 | 2023 |  |  | Indicator
|  |  |  | HAL (Historic activity level) reported |  |  | TJ | [5 empty] | Median |  | HAL_Fuel benchmark sub-installation (non-CL ¦ non-CBAM)
|  |  |  | Values used for HAL calculation: |  |  | TJ | [7 empty] | HAL_Fuel benchmark sub-installation (non-CL ¦ non-CBAM) |  | Alloc (min) | Alloc (max) | Alloc (actual)
[5 empty] | HAL total |  |  | Prelim Alloc Year 1 (min) |  | Prelim Alloc Year 1 (max) |  | Prelim Alloc Year 1 (actual) |  |  | AllocPrelim_Fuel benchmark sub-installation (non-CL ¦ non-CBAM)
[6 empty] | TJ / year |  |  | EUA / year |  | EUA / year |  | EUA / year |  | HALsum_Fuel benchmark sub-installation (non-CL ¦ non-CBAM)
[7 empty] | Unit | 2019 | 2020 | 2021 | 2022 | 2023
|  |  |  | Total attributed emissions |  |  | t CO2e/year
|  |  |  | Total energy input |  |  | TJ / year | [7 empty] | FuelInput_Fuel benchmark sub-installation (non-CL ¦ non-CBAM)
|  |  |  | Weighted emission factor |  |  | t CO2 / TJ | [7 empty] | FuelEF_Fuel benchmark sub-installation (non-CL ¦ non-CBAM)
|  |  |  | Fuel input from waste gases |  |  | TJ / year | [7 empty] | WasteGasCons_Fuel benchmark sub-installation (non-CL ¦ non-CBAM)
|  |  |  | Weighted emission factor |  |  | t CO2 / TJ | [7 empty] | WasteGasConsEF_Fuel benchmark sub-installation (non-CL ¦ non-CBAM)
|  |  |  | Electricity input for heat production |  |  | TJ / year | [7 empty] | ElectricityInput_Fuel benchmark sub-installation (non-CL ¦ non-CBAM)
|  |  |  | Weighted emission factor |  |  | t CO2 / TJ | [7 empty] | ElectricityEF_Fuel benchmark sub-installation (non-CL ¦ non-CBAM)
|  |  |  | Direct emissions |  |  | t CO2 / year | [7 empty] | DirEmissions_Fuel benchmark sub-installation (non-CL ¦ non-CBAM)
|  |  |  | Net heat exported |  |  | TJ / year | [7 empty] | HeatEx_Fuel benchmark sub-installation (non-CL ¦ non-CBAM)
|  |  |  | Specific EF (heat export) |  |  | TJ / year | [7 empty] | HeatExEF_Fuel benchmark sub-installation (non-CL ¦ non-CBAM)
Prelim Alloc Y1
|  | 17 | Fall-Back sub-installation 7: |  |  |  |  | Fuel benchmark sub-installation (CL ¦ CBAM) | [7 empty] | 17 | Fuel benchmark sub-installation (CL ¦ CBAM) | 1
[7 empty] | CL-exposed | Started | 15(7).3? |  | No. of BM | BM value (min/max/actual) |  |  |  |  | CBAM-status | 1
|  |  |  | Fuel benchmark sub-installation (CL ¦ CBAM) |  |  | 1 |  |  |  | 7 |  | EUA/TJ |  |  |  | CL-value for Y1: | 1
[7 empty] | CBAM | [5 empty] | EUA/TJ
[7 empty] | 1 | [5 empty] | EUA/TJ
[7 empty] | Unit | 2019 | 2020 | 2021 | 2022 | 2023 |  |  | Indicator
|  |  |  | HAL (Historic activity level) reported |  |  | TJ | [5 empty] | Median |  | HAL_Fuel benchmark sub-installation (CL ¦ CBAM)
|  |  |  | Values used for HAL calculation: |  |  | TJ | [7 empty] | HAL_Fuel benchmark sub-installation (CL ¦ CBAM) |  | Alloc (min) | Alloc (max) | Alloc (actual)
[5 empty] | HAL total |  |  | Prelim Alloc Year 1 (min) |  | Prelim Alloc Year 1 (max) |  | Prelim Alloc Year 1 (actual) |  |  | AllocPrelim_Fuel benchmark sub-installation (CL ¦ CBAM)
[6 empty] | TJ / year |  |  | EUA / year |  | EUA / year |  | EUA / year |  | HALsum_Fuel benchmark sub-installation (CL ¦ CBAM)
[7 empty] | Unit | 2019 | 2020 | 2021 | 2022 | 2023
|  |  |  | Total attributed emissions |  |  | t CO2e/year
|  |  |  | Total energy input |  |  | TJ / year | [7 empty] | FuelInput_Fuel benchmark sub-installation (CL ¦ CBAM)
|  |  |  | Weighted emission factor |  |  | t CO2 / TJ | [7 empty] | FuelEF_Fuel benchmark sub-installation (CL ¦ CBAM)
|  |  |  | Fuel input from waste gases |  |  | TJ / year | [7 empty] | WasteGasCons_Fuel benchmark sub-installation (CL ¦ CBAM)
|  |  |  | Weighted emission factor |  |  | t CO2 / TJ | [7 empty] | WasteGasConsEF_Fuel benchmark sub-installation (CL ¦ CBAM)
|  |  |  | Electricity input for heat production |  |  | TJ / year | [7 empty] | ElectricityInput_Fuel benchmark sub-installation (CL ¦ CBAM)
|  |  |  | Weighted emission factor |  |  | t CO2 / TJ | [7 empty] | ElectricityEF_Fuel benchmark sub-installation (CL ¦ CBAM)
|  |  |  | Direct emissions |  |  | t CO2 / year | [7 empty] | DirEmissions_Fuel benchmark sub-installation (CL ¦ CBAM)
|  |  |  | Net heat exported |  |  | TJ / year | [7 empty] | HeatEx_Fuel benchmark sub-installation (CL ¦ CBAM)
|  |  |  | Specific EF (heat export) |  |  | TJ / year | [7 empty] | HeatExEF_Fuel benchmark sub-installation (CL ¦ CBAM)
Prelim Alloc Y1
|  | 18 | Fall-Back sub-installation 8: |  |  |  |  | Process emissions sub-installation (CL ¦ non-CBAM) | [7 empty] | 18 | Process emissions sub-installation (CL ¦ non-CBAM) | 1
[7 empty] | CL-exposed | Started | 15(7).3? |  | No. of BM | BM value (min/max/actual) |  |  |  |  | CBAM-status | 0
|  |  |  | Process emissions sub-installation (CL ¦ non-CBAM) |  |  | 1 |  |  |  | 8 |  | EUA/t CO2e |  |  |  | CL-value for Y1: | 1
[7 empty] | CBAM | [5 empty] | EUA/t CO2e
[7 empty] | 0 | [5 empty] | EUA/t CO2e
[7 empty] | Unit | 2019 | 2020 | 2021 | 2022 | 2023 |  |  | Indicator
|  |  |  | HAL (Historic activity level) reported |  |  | t CO2e | [5 empty] | Median |  | HAL_Process emissions sub-installation (CL ¦ non-CBAM)
|  |  |  | Values used for HAL calculation: |  |  | t CO2e | [7 empty] | HAL_Process emissions sub-installation (CL ¦ non-CBAM) |  | Alloc (min) | Alloc (max) | Alloc (actual)
[5 empty] | HAL total |  |  | Prelim Alloc Year 1 (min) |  | Prelim Alloc Year 1 (max) |  | Prelim Alloc Year 1 (actual) |  |  | AllocPrelim_Process emissions sub-installation (CL ¦ non-CBAM)
[6 empty] | t CO2e / year |  |  | EUA / year |  | EUA / year |  | EUA / year |  | HALsum_Process emissions sub-installation (CL ¦ non-CBAM)
[7 empty] | Unit | 2019 | 2020 | 2021 | 2022 | 2023
|  |  |  | Total attributed emissions |  |  | t CO2e/year
Prelim Alloc Y1
|  | 19 | Fall-Back sub-installation 9: |  |  |  |  | Process emissions sub-installation (non-CL ¦ non-CBAM) | [7 empty] | 19 | Process emissions sub-installation (non-CL ¦ non-CBAM) | 0
[7 empty] | CL-exposed | Started | 15(7).3? |  | No. of BM | BM value (min/max/actual) |  |  |  |  | CBAM-status | 0
|  |  |  | Process emissions sub-installation (non-CL ¦ non-CBAM) |  |  | 0 |  |  |  | 9 |  | EUA/t CO2e |  |  |  | CL-value for Y1: | 0.3
[7 empty] | CBAM | [5 empty] | EUA/t CO2e
[7 empty] | 0 | [5 empty] | EUA/t CO2e
[7 empty] | Unit | 2019 | 2020 | 2021 | 2022 | 2023 |  |  | Indicator
|  |  |  | HAL (Historic activity level) reported |  |  | t CO2e | [5 empty] | Median |  | HAL_Process emissions sub-installation (non-CL ¦ non-CBAM)
|  |  |  | Values used for HAL calculation: |  |  | t CO2e | [7 empty] | HAL_Process emissions sub-installation (non-CL ¦ non-CBAM) |  | Alloc (min) | Alloc (max) | Alloc (actual)
[5 empty] | HAL total |  |  | Prelim Alloc Year 1 (min) |  | Prelim Alloc Year 1 (max) |  | Prelim Alloc Year 1 (actual) |  |  | AllocPrelim_Process emissions sub-installation (non-CL ¦ non-CBAM)
[6 empty] | t CO2e / year |  |  | EUA / year |  | EUA / year |  | EUA / year |  | HALsum_Process emissions sub-installation (non-CL ¦ non-CBAM)
[7 empty] | Unit | 2019 | 2020 | 2021 | 2022 | 2023
|  |  |  | Total attributed emissions |  |  | t CO2e/year
Prelim Alloc Y1
|  | 20 | Fall-Back sub-installation 10: |  |  |  |  | Process emissions sub-installation (CL ¦ CBAM) | [7 empty] | 20 | Process emissions sub-installation (CL ¦ CBAM) | 1
[7 empty] | CL-exposed | Started | 15(7).3? |  | No. of BM | BM value (min/max/actual) |  |  |  |  | CBAM-status | 1
|  |  |  | Process emissions sub-installation (CL ¦ CBAM) |  |  | 1 |  |  |  | 10 |  | EUA/t CO2e |  |  |  | CL-value for Y1: | 1
[7 empty] | CBAM | [5 empty] | EUA/t CO2e
[7 empty] | 1 | [5 empty] | EUA/t CO2e
[7 empty] | Unit | 2019 | 2020 | 2021 | 2022 | 2023 |  |  | Indicator
|  |  |  | HAL (Historic activity level) reported |  |  | t CO2e | [5 empty] | Median |  | HAL_Process emissions sub-installation (CL ¦ CBAM)
|  |  |  | Values used for HAL calculation: |  |  | t CO2e | [7 empty] | HAL_Process emissions sub-installation (CL ¦ CBAM) |  | Alloc (min) | Alloc (max) | Alloc (actual)
[5 empty] | HAL total |  |  | Prelim Alloc Year 1 (min) |  | Prelim Alloc Year 1 (max) |  | Prelim Alloc Year 1 (actual) |  |  | AllocPrelim_Process emissions sub-installation (CL ¦ CBAM)
[6 empty] | t CO2e / year |  |  | EUA / year |  | EUA / year |  | EUA / year |  | HALsum_Process emissions sub-installation (CL ¦ CBAM)
[7 empty] | Unit | 2019 | 2020 | 2021 | 2022 | 2023
|  |  |  | Total attributed emissions |  |  | t CO2e/year
|  | V | Calculation of preliminary annual amount of allowances allocated free of charge | [11 empty] | end of sum | end of sum | end of sum | end of sum | end of sum
In this section you can see a summary of preliminary allocation values for the years 2021 to 2025, or 2026 to 2030, respectively, which apply to this installation, and which are based on the data shown in the previous sections based on your entries. The displayed information does not contain any completeness checks. Therefore, the data can only be considered correct if you have ensured that the following conditions are met:
|  |  |  | - | Sheet "A_InstallationData" is filled completely, especially sections A.II (eligibility and baseline period) and A.III (list of sub-installations)
|  |  |  | - | Data has been entered for all relevant baseline years and the relevant sections in sheets F and G are filled.
|  |  |  | - | No error messages are displayed in any of the relevant sections of those sheets.
For understanding the preliminary character of this information, it is important to understand what has been taken into account in the calculation:
|  |  |  | - | Depending on your input in section A.II.2 (chosen baseline period), A.III (sub-installation data) and sheets F and G, you see in section IV of this sheet, which baseline years have been used for calculating historical activity levels ("HALs"), to which benchmarks are applied.
|  |  |  | - | As at the time of submitting the data to the competent authority the updated benchmark values are not yet available, you can get an indication of the order of magnitude of the expected allocation by selecting either the "minimum" or "maximum" benchmark values in point 1.a below.
|  |  |  | - | The calculation takes into account for each sub-installation, if it is exposed to a significant risk of carbon leakage, or if this is not the case.
|  |  |  | - | The calculation takes into account for each sub-installation, if it is covered by CBAM, or if this is not the case.
|  |  |  | - | The preliminary allocation of all other installations (those not covered by Article 10a(3) of the EU ETS Directive) has to be multiplied by the cross-sectoral correction factor as determined in accordance with Article 14(6) of the FAR. This factor will be calculated by the European Commission as soon as all Member States have notified their National Implementation Measures (NIMs) and the new benchmark values are published.
|  |  |  | - | In order to help operators understanding how the allocation is calculated, the PRELIMINARY allocation (i.e. allocation before application of the cross-sectoral correction factor or linear factor) is displayed below. For submission to the competent authority, no cross sectoral-correction factor is to be entered.
|  |  |  | - | However, this template offers the possibility to enter a value for the cross-sectoral correction factor. This feature can be used by the operator for his own information only. The results are by no means legally binding.
Disclaimer: According to Article 16(1) of the FAR, Member States are required to calculate and set the number of emission allowances allocated free of charge from 2021 onwards to each installation applying for free allocation. The results displayed here are therefore indicative only. No warranty, either expressed or implied, is provided in relation to the accuracy, completeness or reliability of the result. No rights or entitlement to a certain amount of allowances can be derived from the result displayed in this template. For correctness of calculations please see also the disclaimer in the sheet "Guidelines and conditions".
|  | 1 | Total preliminary annual amount of allowances allocated free of charge:
The amounts displayed here reflect the calculation of preliminary annual number of allowances allocated free of charge in accordance with paragraphs 1 to 7 of Article 16 of the FAR, i.e. the factors referred to in Annex V of the FAR (referred to as "Carbon leakage factor" below) have already been applied. Pursuant to Article 16(3) of the FAR, for the district heating sub-installation this factor will be 0.3 for all years.
If for a sub-installation the calculated preliminary annual amount of allowances allocated free of charge results in a negative value, it is set to zero instead.
|  |  | (a) | Calculation of the minimum, maximum, or actual preliminary allocation? | [10 empty] | 1 | CNTR_MinMaxActual
Based on the selection made here, the indicative minimum, maximum or actual preliminary allocation, as determined in section IV above, will be shown.
Please note that the actual allocation can only be calculated once the new benchmark values are published. Before that, no calculations will be performed below, if "actual" is chosen.
If this field is left empty, the minimum preliminary allocation will be used as the default for all calculations below.
|  |  | (b) | Calculation factors:
[8 empty] | 2026 | 2027 | 2028 | 2029 | 2030
|  |  |  | Carbon leakage factor for non-CL sectors |  |  |  | 0.3 | 0.225 | 0.15 | 0.075 | 0
|  |  |  | Carbon leakage factor for district heating |  |  |  | 0.3 | 0.3 | 0.3 | 0.3 | 0.3
Note: for CL exposed sectors, the CL factor is 1.0000 for all years.
|  |  |  | Factor for process emissions |  |  |  | 0.97 | 0.97 | 0.91 | 0.91 | 0.91
|  |  | (c) | CBAM factors:
[8 empty] | 2026 | 2027 | 2028 | 2029 | 2030
|  |  |  | CBAM factors for products covered by CBAM |  |  |  | 0.975 | 0.95 | 0.9 | 0.775 | 0.515
|  |  | (d) | Calculation in accordance with Article 16(1) to (7) of the FAR:
|  |  | Sub-installation |  |  |  |  | 2026 | 2027 | 2028 | 2029 | 2030 | < avg. 10%? |  |  | prelim alloc | CL? | CBAM? | sum of prelim alloc for 10% best
|  | 1 | [16 empty] | 0
|  | 2 | [16 empty] | 0
|  | 3 | [16 empty] | 0
|  | 4 | [16 empty] | 0
|  | 5 | [16 empty] | 0
|  | 6 | [16 empty] | 0
|  | 7 | [16 empty] | 0
|  | 8 | [16 empty] | 0
|  | 9 | [16 empty] | 0
|  | 10 | [16 empty] | 0
|  | 11 | Heat benchmark sub-installation (CL ¦ non-CBAM) | [15 empty] | 0
|  | 12 | Heat benchmark sub-installation (non-CL ¦ non-CBAM) | [15 empty] | 0
|  | 13 | Heat benchmark sub-installation (CL ¦ CBAM) | [15 empty] | 0
|  | 14 | District heating sub-installation | [15 empty] | 0
|  | 15 | Fuel benchmark sub-installation (CL ¦ non-CBAM) | [15 empty] | 0
|  | 16 | Fuel benchmark sub-installation (non-CL ¦ non-CBAM) | [15 empty] | 0
|  | 17 | Fuel benchmark sub-installation (CL ¦ CBAM) | [15 empty] | 0
|  | 18 | Process emissions sub-installation (CL ¦ non-CBAM) | [15 empty] | 0
|  | 19 | Process emissions sub-installation (non-CL ¦ non-CBAM) | [15 empty] | 0
|  | 20 | Process emissions sub-installation (CL ¦ CBAM) | [15 empty] | 0
Total preliminary free allocation
|  | 2 | Indicative expected final amount of free allowances:
|  |  | (a) | 20% Reduction conditionality applies? | [7 empty] | 0
The result is displayed automatically based on the entries in sections A.II.2 and A.II.3. If any of these conditionalities apply the allocation is reduced by 20%.
|  |  | (b) | Cross-sectoral correction factor (CSCF) in accordance with Article 14(6) of the FAR:
For the purpose of your own information, as explained above, you can enter values for the cross-sectoral uniform correction factor in accordance with Article 10a(5) of the ETS Directive here. The default value is 1, until the Commission has published the final value in accordance with Article 14(6) of the FAR.
When submitting this report to the competent authority for the purpose of establishing the national implementation measures, make sure that no data is entered here.
Pursuant to Article 16(8) the CSCF shall always be 1 for installation whose sub-installations are below the average of the 10% most efficient for their respective benchmark and contribute to more than 60% of the preliminary allocation. This information will however only be known once the new benchmark values are determined.
|  |  | i. | The installation has sub-installations among the 10% most GHG efficient in 2021/2022?
|  |  | ii. | The sub-installations under i. contribute to the following share of the preliminary allocation:
[8 empty] | 2026 | 2027 | 2028 | 2029 | 2030
|  |  | iii. | CSCF
|  |  | iv. | Value used for calculation |  |  |  | 1 | 1 | 1 | 1 | 1
|  |  | (c) | Calculation in accordance with Article 16(8) of the FAR:
The amounts displayed here reflect the calculation of the final total amount of allowances allocated free of charge in accordance with Article 16(8) of the FAR, i.e. allocation values taking into account applicable deductions and the cross-sectoral correction factor applied as appropriate (i.e. the result of point (b) above). However, these values cannot be considered final values, because the cross-sectoral correction factor is not known yet at the time of this data collection.
|  |  | Sub-installation |  |  |  |  | 2026 | 2027 | 2028 | 2029 | 2030
1
2
3
4
5
6
7
8
9
10
|  | 11 | Heat benchmark sub-installation (CL ¦ non-CBAM)
|  | 12 | Heat benchmark sub-installation (non-CL ¦ non-CBAM)
|  | 13 | Heat benchmark sub-installation (CL ¦ CBAM)
|  | 14 | District heating sub-installation
|  | 15 | Fuel benchmark sub-installation (CL ¦ non-CBAM)
|  | 16 | Fuel benchmark sub-installation (non-CL ¦ non-CBAM)
|  | 17 | Fuel benchmark sub-installation (CL ¦ CBAM)
|  | 18 | Process emissions sub-installation (CL ¦ non-CBAM)
|  | 19 | Process emissions sub-installation (non-CL ¦ non-CBAM)
|  | 20 | Process emissions sub-installation (CL ¦ CBAM)
Total preliminary free allocation
The results displayed here are by no means legally binding. Please see disclaimer in the introduction of this section.
ausblenden |  |  | <<< END OF TEMPLATE >>>
ausblenden | End | End | End | End | End | End | End | End | End | End | End | End | End | End | End | End | End | End | End
ausblenden
ausblenden |  |  | Area for functionalities, Constants etc.
ausblenden |  |  |  | Table for conditional formatting:
ausblenden |  |  |  | Column Index: |  |  |  | 1 | 2 | 3 | 4 | 5
ausblenden |  |  |  | Reporting years (default): |  |  |  | 2014 | 2015 | 2016 | 2017 | 2018
ausblenden |  |  |  | Reporting years used: |  |  |  | 2019 | 2020 | 2021 | 2022 | 2023
ausblenden |  |  |  | Member of period: |  |  |  | 1 | 1 | 1 | 1 | 1
ausblenden |  |  |  | Period choosen: |  |  |  | 0 | 0 | 0 | 0 | 0
ausblenden |  |  |  | Year relevant: |  |  |  | 0 | 0 | 0 | 0 | 0
ausblenden
ausblenden
ausblenden

## EUwideConstants (hidden)
Name | Constant | Further constants
EUconst_StatusOfDataCollection | FALSE
EUconst_ReportingYears | 2014 | 2015 | 2016 | 2017 | 2018
EUconst_AllYears | 2014 | 2015 | 2016 | 2017 | 2018 | 2019 | 2020 | 2021 | 2022 | 2023 | 2024 | 2025 | 2026 | 2027 | 2028 | 2029 | 2030
EUconst_BaselinePeriods | 2014-2018 | 2019-2023
EUconst_TrueFalse | TRUE | FALSE
EUconst_TrueFalseNA | TRUE | FALSE | N.A.
EUconst_AbsRel | Absolute values | Percentages
EUconst_NA | N.A.
EUconst_EUA | EUA
EUconst_Unit | Unit
EUconst_Month | Month
EUconst_Fuel | Fuel
EUconst_BM | Benchmark
EUconst_BMSubinst | Sub-installation with product benchmark
EUconst_FBSubinst | Fall-Back sub-installation
EUconst_Year | year
EUconst_Tons | tonnes
EUconst_TJ | TJ
EUconst_GJ | GJ
EUconst_tCO2e | t CO2e
EUconst_tCO2 | t CO2
EUconst_tN2O | t N2O
EUconst_TJpa | TJ / year
EUconst_MWh | MWh
EUconst_MWhpa | MWh / year
EUconst_t | t
EUconst_tpa | t / year
EUconst_EUApa | EUA / year
EUconst_EUApt | EUA / t
EUconst_GJpt | GJ / t
EUconst_GJpa | GJ / year
EUconst_tCO2pTJ | t CO2 / TJ
EUconst_tCO2pa | t CO2 / year
EUconst_tCO2pt | t CO2 / t
EUconst_tN2Opa | t N2O / year
EUconst_tCO2eptN2O | tCO2e/tN2O
EUconst_tCO2epa | t CO2e/year
EUconst_tCO2ept | t CO2e/t
EUconst_Or | or
EUconst_relOrTJpa | % or TJ / year
EUconst_relOrMWhpa | % or MWh / year
EUconst_relOrtCO2pa | % or t CO2 / year
EUconst_ConnectedEntityTypes | Installation covered by ETS | Installation for municipal waste incineration | Installation outside ETS | Installation producing Nitric Acid | Heat distribution network
EUconst_ConnectionTypes | Measurable heat | Waste gas | transferred CO2 | Intermediate products
EUconst_ConnectionShortTypes | Heat | Waste gas | CO2
EUconst_ConnectionTransferTypes | Import | Export
EUconst_WithinInst | Within installation
EUconst_HeatUseTypes | Production of goods | mechanical energy | heating | cooling | unknown
EUconst_FuelUseTypes | Production of goods | mechanical energy | heating | cooling
EUconst_ProcessEmissionTypes | N2O | PFCs | CO2 (waste gas corrected) | reduction of metals compounds | removal of impurities | decomposition of carbonates | chemical synthesis | carbon containing materials | reduction of metalloid oxides and non-metal oxides
EUconst_HeatBMvalue | 31.15
EUconst_ElBM | 0.3
EUconst_FuelBMvalue | 28.05
EUconst_BM_ARR_Range | 0.3% | 2.5%
EUconst_Relevant | relevant
EUconst_NotRelevant | not relevant
EUconst_RelevantNotRelevant | relevant | not relevant
EUconst_CLnonCL | Carbon leakage | not exposed to carbon leakage
EUconst_kNm3pa | 1000Nm3/year
EUconst_TonnesOrkNm3pa | t / year | 1000Nm3/year
EUconst_GJperTorKNm3 | GJ / t | GJ/1000Nm3
EUconst_tCO2pTJorT | t CO2 / TJ | t CO2/1000Nm3 | t CO2 / t
EUconst_tCO2pkNm3 | t CO2/1000Nm3
EUconst_GJperUnit | GJ / Unit
EUconst_MNm3pa | MNm3/year
EUconst_CWTpa | CWT / year
EUconst_Allowances | allowances
EUconst_ConfirmationNotEligible | The operator of this installation confirms that the installation is not eligible for free allocation under Article 10a of the EU ETS Directive as an incumbent.
EUconst_ConfirmApplicationForAlloc | The operator of this installation confirms that an application for free allocation under Article 10a of the EU ETS Directive is hereby filed.
EUconst_ConfirmAllowUseOfData | The operator of this installation confirms that this report may be used by the competent authority and the European Commission.
EUconst_SumCO2 | SUM_CO2
EUconst_SumTransferCO2 | SUM_Tranfer_CO2
EUconst_SumBioCO2 | SUM_bioCO2
EUconst_SumEnergyIN | SUM_EnergyIN
EUconst_SumN2O | SUM_N2O
EUconst_SumPFC | SUM_PFC
EUconst_CNTR_HAL | HAL_
EUconst_CNTR_HALspecial | HALspecial_
EUconst_CNTR_ELEXCH | ELEXCH_
EUconst_CNTR_ELEXCH_min | ELEXCHmin_
EUconst_CNTR_ELEXCH_max | ELEXCHmax_
EUconst_CNTR_HEAT | HEAT_
EUconst_CNTR_VCM | VCM_
EUconst_CNTR_HVC | HVC_
EUconst_HALsum | HALsum_
EUconst_Error | ERR_
EUconst_AllocPrelim | AllocPrelim_
EUconst_Incomplete | incomplete!
EUconst_Negative | negative!
EUconst_Inconsistent | inconsistent!
EUconst_OK | O.K.
EUconst_DateMissing | Date is missing!
EUconst_ConditionalityMissing | A.II.1-4!
EUconst_CNTR_nonETSMeasHeat | non-ETS measurable heat
EUconst_MSlist | Austria | Belgium | Bulgaria | Cyprus | Croatia | Czechia | Denmark | Estonia | Finland | France | Germany | Greece | Hungary | Iceland | Ireland | Italy | Latvia | Liechtenstein | Lithuania | Luxembourg | Malta | Netherlands | Norway | Poland | Portugal | Romania | Slovakia | Slovenia | Spain | Sweden | United Kingdom
EUconst_MSDHConditionalityList | Bulgaria | Czechia | Latvia | Poland
EUconst_MSlistISOcodes | AT | BE | BG | CY | HR | CZ | DK | EE | FI | FR | DE | EL | HU | IS | IE | IT | LV | LI | LT | LU | MT | NL | NO | PL | PT | RO | SK | SI | ES | SE | UK
EUconst_MSlistEUTLcodes | AT | BE | BG | CY | HR | CZ | DK | EE | FI | FR | DE | GR | HU | IS | IE | IT | LV | LI | LT | LU | MT | NL | NO | PL | PT | RO | SK | SI | ES | SE | GB
EUconst_ERR_Mandatory_abd | Bulgaria AT AT: It is mandatory to answer questions (a), (b) and (d)!
EUconst_ERR_Mandatory_ef | Bulgaria AT AT: It is mandatory that A.II.1 is confirmed!
EUconst_ERR_Mandatory_g | Bulgaria AT AT: It is mandatory that question A.II.1.g is answered!
EUconst_ERR_DoubleBMentry | Bulgaria AT AT: At least one sub-installation name has been entered more than once. Please correct!
EUconst_ERR_MissingSubInstEntry | Bulgaria AT AT: You must select at least one sub-installation in sections III.1 or III.2!
EUconst_ERR_MissingFallBackEntry | Bulgaria AT AT: Please enter for each sub-installation if it is relevant or not!
EUconst_ERR_Mandatory_Bbc | Bulgaria AT AT: Please enter information under points (b) and (c) above!
EUconst_ERR_StartWithFuels | Bulgaria AT AT: Please enter detailed source stream data starting with section II below!
EUconst_ERR_Goto_DI2 | Bulgaria AT AT: Please go on with entering emission totals in section D.I.2 in sheet 'D_Emissions'!
EUconst_ERR_MandatoryEII4 | Bulgaria AT AT: Please enter also data in section E.II.4!
EUconst_ERR_MandatoryDII3a | Bulgaria AT AT: Please enter also data in section D.II.3.a.!
EUconst_ERR_AttrEmBMapplied | Bulgaria AT AT: ERR_AttrEmBM_
EUconst_MsgSeeFirst | Bulgaria AT AT: Detailed instructions for data entries in this tool can be found at the first copy of this tool.
EUconst_MsgAttrEm | Bulgaria AT AT: The attribution of emissions to sub-installations can be found in the summary sheet.
EUconst_MsgProceedF | Bulgaria AT AT: Please proceed to sheet 'F_ProductBM'!
EUconst_MsgProceedEII2 | Bulgaria AT AT: Please proceed to section E.II.2
EUconst_MsgGoOn | Bulgaria AT AT: Please continue with the next points below
EUconst_MsgUseElExchTool | Bulgaria AT AT: Please use electricity exchangeability tool below.
EUconst_MsgGoOn_d | Bulgaria AT AT: Please continue with point (d) below.
EUconst_MsgGoOnIfNotRelevant | Bulgaria AT AT: If not relevant at your installation, continue with the next points.
EUconst_ERR_DatesSorting | Bulgaria AT AT: Dates must be sorted ascending!
EUconst_ERR_ActivityMissing | Bulgaria AT AT: A.I.4.a!
EUconst_MsgEnterThisSection | Bulgaria AT AT: Please enter data in this section!
EUconst_MsgGoToNextSubInst | Bulgaria AT AT: Please proceed to the next sub-installation!
EUconst_MsgBackToSheetF | Bulgaria AT AT: Click here to return to sheet F_ProductBM
EUconst_MsgGoOn_cd | Bulgaria AT AT: Please continue with data entry under points (c) and (d)!
EUconst_MsgGoOn_e | Bulgaria AT AT: Please continue with point (e)!
EUconst_CNTR_FuelInput | Bulgaria AT AT: FuelInput_
EUconst_CNTR_FuelEF | Bulgaria AT AT: FuelEF_
EUconst_CNTR_ElectricityInput | Bulgaria AT AT: ElectricityInput_
EUconst_CNTR_ElectricityEF | Bulgaria AT AT: ElectricityEF_
EUconst_CNTR_OtherEnergyInput | Bulgaria AT AT: OtherEnergyInput_
EUconst_CNTR_OtherEnergyEF | Bulgaria AT AT: OtherEnergyEF_
EUconst_CNTR_TotalEnergyInput | Bulgaria AT AT: TotalEnergyInput_
EUconst_CNTR_HeatProduced | Bulgaria AT AT: HeatProd_
EUconst_CNTR_HeatProducedElectricity | Bulgaria AT AT: HeatProdElec_
EUconst_CNTR_HeatExport | Bulgaria AT AT: HeatEx_
EUconst_CNTR_HeatExportEF | Bulgaria AT AT: HeatExEF_
EUconst_CNTR_WGProduced | Bulgaria AT AT: WasteGasProd_
EUconst_CNTR_WGProducedEF | Bulgaria AT AT: WasteGasProdEF_
EUconst_CNTR_WGConsumed | Bulgaria AT AT: WasteGasCons_
EUconst_CNTR_WGConsumedEF | Bulgaria AT AT: WasteGasConsEF_
EUconst_CNTR_WGFlared | Bulgaria AT AT: WasteGasFlare_
EUconst_CNTR_WGFlaredEF | Bulgaria AT AT: WasteGasFlareEF_
EUconst_CNTR_WGImport | Bulgaria AT AT: WasteGasIm_
EUconst_CNTR_WGImportEF | Bulgaria AT AT: WasteGasImEF_
EUconst_CNTR_WGExport | Bulgaria AT AT: WasteGasEx_
EUconst_CNTR_WGExportEF | Bulgaria AT AT: WasteGasExEF_
EUconst_CNTR_HeatImport | Bulgaria AT AT: HeatIm_
EUconst_CNTR_HeatImportEF | Bulgaria AT AT: HeatImEF_
EUconst_CNTR_HeatImportPulp | Bulgaria AT AT: HeatImPulp_
EUconst_CNTR_HeatImportNitric | Bulgaria AT AT: HeatImNitric_
EUconst_CNTR_ElectricityExported | Bulgaria AT AT: ElecEx_
EUconst_CNTR_AttributedEmissions | Bulgaria AT AT: AttrEmissions_
EUconst_CNTR_Emissions | Bulgaria AT AT: DirEmissions_
EUconst_CNTR_HeatImportProduct | Bulgaria AT AT: HeatImProd_
EUconst_CNTR_HeatImportProductEF | Bulgaria AT AT: HeatImProdEF_
EUconst_CNTR_HeatImportPulpEF | Bulgaria AT AT: HeatImPulpEF_
EUconst_CNTR_HeatImportFuel | Bulgaria AT AT: HeatImFuel_
EUconst_CNTR_HeatImportFuelEF | Bulgaria AT AT: HeatImFuelEF_
EUconst_CNTR_EmissionsIntSource1 | Bulgaria AT AT: EmInternalSource1_
EUconst_CNTR_EmissionsIntSource2 | Bulgaria AT AT: EmInternalSource2_
EUconst_CNTR_H2AdditionalEmissions | Bulgaria AT AT: H2AddEm_
EUconst_CNTR_H2ActualPlusTheoretical | Bulgaria AT AT: H2Total_
EUconst_CNTR_IntermediateImport | Bulgaria AT AT: IntImp_
EUconst_CNTR_IntermediateExport | Bulgaria AT AT: IntExp_
EUconst_CNTR_CO2Feedstock | Bulgaria AT AT: EmCO2Feedstock_
EUconst_CNTR_HALPulpTotal | Bulgaria AT AT: HALPulpTotal_
EUconst_CNTR_ConditionalityOK | Bulgaria AT AT: EUconst_CNTR_ConditionalityOK
EUconst_tCO2pMWh | Bulgaria AT AT: t CO2 / MWh
EUconst_NGEFvalue | Bulgaria AT AT: 56.1
EUconst_WasteGasCorrFactor | Bulgaria AT AT: 0.667
EUconst_CLEFYears | Bulgaria AT AT: 0.3; Czechia BE BE: 0.3; Latvia BG BG: 0.3; Poland CY CY: 0.3; Poland HR HR: 0.3; Poland CZ CZ: 0.3; Poland DK DK: 0.225; Poland EE EE: 0.15; Poland FI FI: 0.075; Poland FR FR: 0
EUconst_CLEFDistrict | Bulgaria AT AT: 0.3; Czechia BE BE: 0.3; Latvia BG BG: 0.3; Poland CY CY: 0.3; Poland HR HR: 0.3; Poland CZ CZ: 0.3; Poland DK DK: 0.3; Poland EE EE: 0.3; Poland FI FI: 0.3; Poland FR FR: 0.3
EUconst_CBAMFactor | Bulgaria AT AT: 1; Czechia BE BE: 1; Latvia BG BG: 1; Poland CY CY: 1; Poland HR HR: 1; Poland CZ CZ: 0.975; Poland DK DK: 0.95; Poland EE EE: 0.9; Poland FI FI: 0.775; Poland FR FR: 0.515
EUconst_MinOrMaxOrActual | Bulgaria AT AT: Minimum; Czechia BE BE: Maximum; Latvia BG BG: Actual
EUconst_HeatBMvalueForBM | Bulgaria AT AT: 40.495
EUconst_FuelBMvalueForBM | Bulgaria AT AT: 36.465
Activity list | Bulgaria AT AT: truncated to 250 characters; Poland DK DK: Originals, not truncated
No. of Activity | Bulgaria AT AT: Activity (Annex I ETS Directive); Poland FI FI: Threshold expressed in MW?
1 | Bulgaria AT AT: Combustion of fuels in installations with a total rated thermal input exceeding 20 MW (except in installations for the incineration of hazardous or municipal waste); Poland DK DK: Combustion of fuels in installations with a total rated thermal input exceeding 20 MW (except in installations for the incineration of hazardous or municipal waste); Poland FI FI: TRUE
2 | Bulgaria AT AT: Refining of oil; Poland DK DK: Refining of oil; Poland FI FI: TRUE
3 | Bulgaria AT AT: Production of coke; Poland DK DK: Production of coke; Poland FI FI: FALSE
4 | Bulgaria AT AT: Metal ore (including sulphide ore) roasting or sintering, including pelletisation; Poland DK DK: Metal ore (including sulphide ore) roasting or sintering, including pelletisation; Poland FI FI: FALSE
5 | Bulgaria AT AT: Production of iron or steel (primary or secondary fusion) including continuous casting, with a capacity exceeding 2,5 tonnes per hour; Poland DK DK: Production of iron or steel (primary or secondary fusion) including continuous casting, with a capacity exceeding 2,5 tonnes per hour; Poland FI FI: FALSE
6 | Bulgaria AT AT: Production or processing of ferrous metals (including ferro-alloys) where combustion units with a total rated thermal input exceeding 20 MW are operated. Processing includes, inter alia, rolling mills, re-heaters, annealing furnaces, smitheries, foun; Poland DK DK: Production or processing of ferrous metals (including ferro-alloys) where combustion units with a total rated thermal input exceeding 20 MW are operated. Processing includes, inter alia, rolling mills, re-heaters, annealing furnaces, smitheries, foundries, coating and pickling; Poland FI FI: TRUE
7 | Bulgaria AT AT: Production of primary aluminium or alumina; Poland DK DK: Production of primary aluminium or alumina; Poland FI FI: FALSE
8 | Bulgaria AT AT: Production of secondary aluminium where combustion units with a total rated thermal input exceeding 20 MW are operated; Poland DK DK: Production of secondary aluminium where combustion units with a total rated thermal input exceeding 20 MW are operated; Poland FI FI: TRUE
9 | Bulgaria AT AT: Production or processing of non-ferrous metals, including production of alloys, refining, foundry casting, etc., where combustion units with a total rated thermal input (including fuels used as reducing agents) exceeding 20 MW are operated; Poland DK DK: Production or processing of non-ferrous metals, including production of alloys, refining, foundry casting, etc., where combustion units with a total rated thermal input (including fuels used as reducing agents) exceeding 20 MW are operated; Poland FI FI: TRUE
10 | Bulgaria AT AT: Production of cement clinker in rotary kilns with a production capacity exceeding 500 tonnes per day or in other furnaces with a production capacity exceeding 50 tonnes per day; Poland DK DK: Production of cement clinker in rotary kilns with a production capacity exceeding 500 tonnes per day or in other furnaces with a production capacity exceeding 50 tonnes per day; Poland FI FI: FALSE
11 | Bulgaria AT AT: Production of lime or calcination of dolomite or magnesite in rotary kilns or in other furnaces with a production capacity exceeding 50 tonnes per day; Poland DK DK: Production of lime or calcination of dolomite or magnesite in rotary kilns or in other furnaces with a production capacity exceeding 50 tonnes per day; Poland FI FI: FALSE
12 | Bulgaria AT AT: Manufacture of glass including glass fibre with a melting capacity exceeding 20 tonnes per day; Poland DK DK: Manufacture of glass including glass fibre with a melting capacity exceeding 20 tonnes per day; Poland FI FI: FALSE
13 | Bulgaria AT AT: Manufacture of ceramic products by firing, in particular roofing tiles, bricks, refractory bricks, tiles, stoneware or porcelain, with a production capacity exceeding 75 tonnes per day; Poland DK DK: Manufacture of ceramic products by firing, in particular roofing tiles, bricks, refractory bricks, tiles, stoneware or porcelain, with a production capacity exceeding 75 tonnes per day; Poland FI FI: FALSE
14 | Bulgaria AT AT: Manufacture of mineral wool insulation material using glass, rock or slag with a melting capacity exceeding 20 tonnes per day; Poland DK DK: Manufacture of mineral wool insulation material using glass, rock or slag with a melting capacity exceeding 20 tonnes per day; Poland FI FI: FALSE
15 | Bulgaria AT AT: Drying or calcination of gypsum or production of plaster boards and other gypsum products, with a production capacity of calcined gypsum or dried secondary gypsum exceeding a total of 20 tonnes per day; Poland DK DK: Drying or calcination of gypsum or production of plaster boards and other gypsum products, with a production capacity of calcined gypsum or dried secondary gypsum exceeding a total of 20 tonnes per day; Poland FI FI: FALSE
16 | Bulgaria AT AT: Production of pulp from timber or other fibrous materials; Poland DK DK: Production of pulp from timber or other fibrous materials; Poland FI FI: FALSE
17 | Bulgaria AT AT: Production of paper or cardboard with a production capacity exceeding 20 tonnes per day; Poland DK DK: Production of paper or cardboard with a production capacity exceeding 20 tonnes per day; Poland FI FI: FALSE
18 | Bulgaria AT AT: Production of carbon black involving the carbonisation of organic substances such as oils, tars, cracker and distillation residues with a production capacity exceeding 50 tonnes per day; Poland DK DK: Production of carbon black involving the carbonisation of organic substances such as oils, tars, cracker and distillation residues with a production capacity exceeding 50 tonnes per day; Poland FI FI: FALSE
19 | Bulgaria AT AT: Production of nitric acid; Poland DK DK: Production of nitric acid; Poland FI FI: FALSE
20 | Bulgaria AT AT: Production of adipic acid; Poland DK DK: Production of adipic acid; Poland FI FI: FALSE
21 | Bulgaria AT AT: Production of glyoxal and glyoxylic acid; Poland DK DK: Production of glyoxal and glyoxylic acid; Poland FI FI: FALSE
22 | Bulgaria AT AT: Production of ammonia; Poland DK DK: Production of ammonia; Poland FI FI: FALSE
23 | Bulgaria AT AT: Production of bulk organic chemicals by cracking, reforming, partial or full oxidation or by similar processes, with a production capacity exceeding 100 tonnes per day; Poland DK DK: Production of bulk organic chemicals by cracking, reforming, partial or full oxidation or by similar processes, with a production capacity exceeding 100 tonnes per day; Poland FI FI: FALSE
24 | Bulgaria AT AT: Production of hydrogen (H2) and synthesis gas with a production capacity exceeding 5 tonnes per day; Poland DK DK: Production of hydrogen (H2) and synthesis gas with a production capacity exceeding 5 tonnes per day; Poland FI FI: FALSE
25 | Bulgaria AT AT: Production of soda ash (Na2CO3) and sodium bicarbonate (NaHCO3); Poland DK DK: Production of soda ash (Na2CO3) and sodium bicarbonate (NaHCO3); Poland FI FI: FALSE
26 | Bulgaria AT AT: Capture of greenhouse gases from installations covered by this Directive for the purpose of transport and geological storage in a storage site permitted under Directive 2009/31/EC; Poland DK DK: Capture of greenhouse gases from installations covered by this Directive for the purpose of transport and geological storage in a storage site permitted under Directive 2009/31/EC; Poland FI FI: FALSE
27 | Bulgaria AT AT: Transport of greenhouse gases for geological storage in a storage site permitted under Directive 2009/31/EC, with the exclusion of those emissions covered by another activity under this Directive; Poland DK DK: Transport of greenhouse gases for geological storage in a storage site permitted under Directive 2009/31/EC, with the exclusion of those emissions covered by another activity under this Directive; Poland FI FI: FALSE
28 | Bulgaria AT AT: Geological storage of greenhouse gases in a storage site permitted under Directive 2009/31/EC; Poland DK DK: Geological storage of greenhouse gases in a storage site permitted under Directive 2009/31/EC; Poland FI FI: FALSE
Benchmark List
Activity (Annex I ETS Directive) | No. of Activity | BM main No. | No. of BM | alternative BM No. | Product benchmark | Unit | Carbon leakage? | CBAM? | Exchangeability electricity | Message regarding special reporting | Jump indicator | Other than CWT? | Pulp | BM value (2013-2020) | ARR(min) | ARR(max) | ARR (actual) | Benchmark value (EUA/t, max) | Benchmark value (EUA/t, min) | Benchmark value (EUA/t, actual) | 10% best value (EUA/t) | 80%-Percentile 2016/2017
Refining of oil | 2 | 1 | 1.1 | 02.001 | Refinery products | CWT | TRUE | FALSE | TRUE | Please use CWT tool in sheet "SpecialBM" for calculating historical activity levels. | #JUMP_H_I | FALSE | FALSE | 0.0295 | 0.3% | 2.5% |  | 0.02773 | 0.01475 |  |  | 0.0342
Production of coke | Bulgaria AT AT: 3; Czechia BE BE: 2; Latvia BG BG: 2.1; Poland CY CY: 03.002; Poland HR HR: Coke; Poland CZ CZ: tonnes; Poland DK DK: TRUE; Poland EE EE: FALSE; Poland FI FI: FALSE; Poland EL GR: TRUE; Poland HU HU: FALSE; Poland IS IS: 0.286; Poland IE IE: 0.3%; Poland IT IT: 2.5%; Poland LI LI: 0.26884; Poland LT LT: 0.143; Poland NL NL: 0.2956
Metal ore (including sulphide ore) roasting or sintering, including pelletisation | Bulgaria AT AT: 4; Czechia BE BE: 3; Latvia BG BG: 3.2; Poland CY CY: 04.003; Poland HR HR: Agglomerated iron ore; Poland CZ CZ: tonnes; Poland DK DK: TRUE; Poland EE EE: TRUE; Poland FI FI: FALSE; Poland EL GR: TRUE; Poland HU HU: FALSE; Poland IS IS: 0.171; Poland IE IE: 0.3%; Poland IT IT: 2.5%; Poland LI LI: 0.16074; Poland LT LT: 0.0855; Poland NL NL: 0.2779
Production of iron or steel (primary or secondary fusion) including continuous casting, with a capacity exceeding 2,5 tonnes per hour | Bulgaria AT AT: 5; Czechia BE BE: 4; Latvia BG BG: 4.2; Poland CY CY: 05.004; Poland HR HR: Hot metal; Poland CZ CZ: tonnes; Poland DK DK: TRUE; Poland EE EE: TRUE; Poland FI FI: FALSE; Poland EL GR: TRUE; Poland HU HU: FALSE; Poland IS IS: 1.328; Poland IE IE: 0.3%; Poland IT IT: 2.5%; Poland LI LI: 1.2483; Poland LT LT: 0.664; Poland NL NL: 1.5215
Production of iron or steel (primary or secondary fusion) including continuous casting, with a capacity exceeding 2,5 tonnes per hour | Bulgaria AT AT: 5; Czechia BE BE: 5; Latvia BG BG: 5.2; Poland CY CY: 05.005; Poland HR HR: EAF carbon steel; Poland CZ CZ: tonnes; Poland DK DK: TRUE; Poland EE EE: TRUE; Poland FI FI: TRUE; Poland EL GR: TRUE; Poland HU HU: FALSE; Poland IS IS: 0.283; Poland IE IE: 0.3%; Poland IT IT: 2.5%; Poland LI LI: 0.26602; Poland LT LT: 0.1415; Poland NL NL: 0.3763
Production of iron or steel (primary or secondary fusion) including continuous casting, with a capacity exceeding 2,5 tonnes per hour | Bulgaria AT AT: 5; Czechia BE BE: 6; Latvia BG BG: 6.2; Poland CY CY: 05.006; Poland HR HR: EAF high alloy steel; Poland CZ CZ: tonnes; Poland DK DK: TRUE; Poland EE EE: TRUE; Poland FI FI: TRUE; Poland EL GR: TRUE; Poland HU HU: FALSE; Poland IS IS: 0.352; Poland IE IE: 0.3%; Poland IT IT: 2.5%; Poland LI LI: 0.33088; Poland LT LT: 0.176; Poland NL NL: 0.4403
Production or processing of ferrous metals (including ferro-alloys) where combustion units with a total rated thermal input exceeding 20 MW are operated. Processing includes, inter alia, rolling mills, re-heaters, annealing furnaces, smitheries, foun | Bulgaria AT AT: 6; Czechia BE BE: 7; Latvia BG BG: 7.2; Poland CY CY: 06.007; Poland HR HR: Iron casting, CBAM; Poland CZ CZ: tonnes; Poland DK DK: TRUE; Poland EE EE: TRUE; Poland FI FI: TRUE; Poland EL GR: TRUE; Poland HU HU: FALSE; Poland IS IS: 0.325; Poland IE IE: 0.3%; Poland IT IT: 2.5%; Poland LI LI: 0.3055; Poland LT LT: 0.1625; Poland NL NL: 0.4724
Production or processing of ferrous metals (including ferro-alloys) where combustion units with a total rated thermal input exceeding 20 MW are operated. Processing includes, inter alia, rolling mills, re-heaters, annealing furnaces, smitheries, foun | Bulgaria AT AT: 6; Czechia BE BE: 7; Latvia BG BG: 7.1; Poland CY CY: 06.007; Poland HR HR: Iron casting, non-CBAM; Poland CZ CZ: tonnes; Poland DK DK: TRUE; Poland EE EE: FALSE; Poland FI FI: TRUE; Poland EL GR: TRUE; Poland HU HU: FALSE; Poland IS IS: 0.325; Poland IE IE: 0.3%; Poland IT IT: 2.5%; Poland LI LI: 0.3055; Poland LT LT: 0.1625; Poland NL NL: 0.4724
Production of primary aluminium or alumina | Bulgaria AT AT: 7; Czechia BE BE: 8; Latvia BG BG: 8.1; Poland CY CY: 07.008; Poland HR HR: Pre-bake anode; Poland CZ CZ: tonnes; Poland DK DK: TRUE; Poland EE EE: FALSE; Poland FI FI: FALSE; Poland EL GR: TRUE; Poland HU HU: FALSE; Poland IS IS: 0.324; Poland IE IE: 0.3%; Poland IT IT: 2.5%; Poland LI LI: 0.30456; Poland LT LT: 0.162; Poland NL NL: 0.4582
Production of primary aluminium or alumina | Bulgaria AT AT: 7; Czechia BE BE: 9; Latvia BG BG: 9.2; Poland CY CY: 07.009; Poland HR HR: [Primary] Aluminium; Poland CZ CZ: tonnes; Poland DK DK: TRUE; Poland EE EE: TRUE; Poland FI FI: FALSE; Poland EL GR: TRUE; Poland HU HU: FALSE; Poland IS IS: 1.514; Poland IE IE: 0.3%; Poland IT IT: 2.5%; Poland LI LI: 1.4232; Poland LT LT: 0.757; Poland NL NL: 1.8279
Production of cement clinker in rotary kilns with a production capacity exceeding 500 tonnes per day or in other furnaces with a production capacity exceeding 50 tonnes per day | Bulgaria AT AT: 10; Czechia BE BE: 10; Latvia BG BG: 10.2; Poland CY CY: 10.010; Poland HR HR: Grey cement clinker; Poland CZ CZ: tonnes; Poland DK DK: TRUE; Poland EE EE: TRUE; Poland FI FI: FALSE; Poland EL GR: TRUE; Poland HU HU: FALSE; Poland IS IS: 0.766; Poland IE IE: 0.3%; Poland IT IT: 2.5%; Poland LI LI: 0.72004; Poland LT LT: 0.383; Poland NL NL: 0.8557
Production of cement clinker in rotary kilns with a production capacity exceeding 500 tonnes per day or in other furnaces with a production capacity exceeding 50 tonnes per day | Bulgaria AT AT: 10; Czechia BE BE: 11; Latvia BG BG: 11.2; Poland CY CY: 10.011; Poland HR HR: White cement clinker; Poland CZ CZ: tonnes; Poland DK DK: TRUE; Poland EE EE: TRUE; Poland FI FI: FALSE; Poland EL GR: TRUE; Poland HU HU: FALSE; Poland IS IS: 0.987; Poland IE IE: 0.3%; Poland IT IT: 2.5%; Poland LI LI: 0.92778; Poland LT LT: 0.4935; Poland NL NL: 1.1807
Production of lime or calcination of dolomite or magnesite in rotary kilns or in other furnaces with a production capacity exceeding 50 tonnes per day | 11 | 12 | 12.1 | 11.012 | Lime | tonnes | TRUE | FALSE | FALSE | Please use lime tool in sheet "SpecialBM" for calculating historical activity levels. | #JUMP_H_II | TRUE | FALSE | 0.954 | 0.3% | 2.5% |  | 0.89676 | 0.477 |  |  | 1.1403
Production of lime or calcination of dolomite or magnesite in rotary kilns or in other furnaces with a production capacity exceeding 50 tonnes per day | 11 | 13 | 13.1 | 11.013 | Dolime | tonnes | TRUE | FALSE | FALSE | Please use dolime tool in sheet "SpecialBM" for calculating historical activity levels. | #JUMP_H_III | TRUE | FALSE | 1.072 | 0.3% | 2.5% |  | 1.0077 | 0.536 |  |  | 1.2988
Production of lime or calcination of dolomite or magnesite in rotary kilns or in other furnaces with a production capacity exceeding 50 tonnes per day | Bulgaria AT AT: 11; Czechia BE BE: 14; Latvia BG BG: 14.1; Poland CY CY: 11.014; Poland HR HR: Sintered dolime; Poland CZ CZ: tonnes; Poland DK DK: TRUE; Poland EE EE: FALSE; Poland FI FI: FALSE; Poland EL GR: TRUE; Poland HU HU: FALSE; Poland IS IS: 1.449; Poland IE IE: 0.3%; Poland IT IT: 2.5%; Poland LI LI: 1.3621; Poland LT LT: 0.7245; Poland NL NL: 1.577
Manufacture of glass including glass fibre with a melting capacity exceeding 20 tonnes per day | Bulgaria AT AT: 12; Czechia BE BE: 15; Latvia BG BG: 15.1; Poland CY CY: 12.015; Poland HR HR: Float glass; Poland CZ CZ: tonnes; Poland DK DK: TRUE; Poland EE EE: FALSE; Poland FI FI: FALSE; Poland EL GR: TRUE; Poland HU HU: FALSE; Poland IS IS: 0.453; Poland IE IE: 0.3%; Poland IT IT: 2.5%; Poland LI LI: 0.42582; Poland LT LT: 0.2265; Poland NL NL: 0.5514
Manufacture of glass including glass fibre with a melting capacity exceeding 20 tonnes per day | Bulgaria AT AT: 12; Czechia BE BE: 16; Latvia BG BG: 16.1; Poland CY CY: 12.016; Poland HR HR: Bottles and jars of colourless glass; Poland CZ CZ: tonnes; Poland DK DK: TRUE; Poland EE EE: FALSE; Poland FI FI: FALSE; Poland EL GR: TRUE; Poland HU HU: FALSE; Poland IS IS: 0.382; Poland IE IE: 0.3%; Poland IT IT: 2.5%; Poland LI LI: 0.35908; Poland LT LT: 0.191; Poland NL NL: 0.5516
Manufacture of glass including glass fibre with a melting capacity exceeding 20 tonnes per day | Bulgaria AT AT: 12; Czechia BE BE: 17; Latvia BG BG: 17.1; Poland CY CY: 12.017; Poland HR HR: Bottles and jars of coloured glass; Poland CZ CZ: tonnes; Poland DK DK: TRUE; Poland EE EE: FALSE; Poland FI FI: FALSE; Poland EL GR: TRUE; Poland HU HU: FALSE; Poland IS IS: 0.306; Poland IE IE: 0.3%; Poland IT IT: 2.5%; Poland LI LI: 0.28764; Poland LT LT: 0.153; Poland NL NL: 0.4511
Manufacture of glass including glass fibre with a melting capacity exceeding 20 tonnes per day | Bulgaria AT AT: 12; Czechia BE BE: 18; Latvia BG BG: 18.1; Poland CY CY: 12.018; Poland HR HR: Continuous filament glass fibre products; Poland CZ CZ: tonnes; Poland DK DK: TRUE; Poland EE EE: FALSE; Poland FI FI: FALSE; Poland EL GR: TRUE; Poland HU HU: FALSE; Poland IS IS: 0.406; Poland IE IE: 0.3%; Poland IT IT: 2.5%; Poland LI LI: 0.38164; Poland LT LT: 0.203; Poland NL NL: 0.5647
Manufacture of ceramic products by firing, in particular roofing tiles, bricks, refractory bricks, tiles, stoneware or porcelain, with a production capacity exceeding 75 tonnes per day | Bulgaria AT AT: 13; Czechia BE BE: 19; Latvia BG BG: 19.1; Poland CY CY: 13.019; Poland HR HR: Facing bricks; Poland CZ CZ: tonnes; Poland DK DK: TRUE; Poland EE EE: FALSE; Poland FI FI: FALSE; Poland EL GR: TRUE; Poland HU HU: FALSE; Poland IS IS: 0.139; Poland IE IE: 0.3%; Poland IT IT: 2.5%; Poland LI LI: 0.13066; Poland LT LT: 0.0695; Poland NL NL: 0.1961
Manufacture of ceramic products by firing, in particular roofing tiles, bricks, refractory bricks, tiles, stoneware or porcelain, with a production capacity exceeding 75 tonnes per day | Bulgaria AT AT: 13; Czechia BE BE: 20; Latvia BG BG: 20.1; Poland CY CY: 13.020; Poland HR HR: Pavers; Poland CZ CZ: tonnes; Poland DK DK: TRUE; Poland EE EE: FALSE; Poland FI FI: FALSE; Poland EL GR: TRUE; Poland HU HU: FALSE; Poland IS IS: 0.192; Poland IE IE: 0.3%; Poland IT IT: 2.5%; Poland LI LI: 0.18048; Poland LT LT: 0.096; Poland NL NL: 0.2153
Manufacture of ceramic products by firing, in particular roofing tiles, bricks, refractory bricks, tiles, stoneware or porcelain, with a production capacity exceeding 75 tonnes per day | Bulgaria AT AT: 13; Czechia BE BE: 21; Latvia BG BG: 21.1; Poland CY CY: 13.021; Poland HR HR: Roof tiles; Poland CZ CZ: tonnes; Poland DK DK: TRUE; Poland EE EE: FALSE; Poland FI FI: FALSE; Poland EL GR: TRUE; Poland HU HU: FALSE; Poland IS IS: 0.144; Poland IE IE: 0.3%; Poland IT IT: 2.5%; Poland LI LI: 0.13536; Poland LT LT: 0.072; Poland NL NL: 0.2238
Manufacture of ceramic products by firing, in particular roofing tiles, bricks, refractory bricks, tiles, stoneware or porcelain, with a production capacity exceeding 75 tonnes per day | Bulgaria AT AT: 13; Czechia BE BE: 22; Latvia BG BG: 22.1; Poland CY CY: 13.022; Poland HR HR: Spray dried powder; Poland CZ CZ: tonnes; Poland DK DK: TRUE; Poland EE EE: FALSE; Poland FI FI: FALSE; Poland EL GR: TRUE; Poland HU HU: FALSE; Poland IS IS: 0.076; Poland IE IE: 0.3%; Poland IT IT: 2.5%; Poland LI LI: 0.07144; Poland LT LT: 0.038; Poland NL NL: 0.0919
Manufacture of mineral wool insulation material using glass, rock or slag with a melting capacity exceeding 20 tonnes per day | Bulgaria AT AT: 14; Czechia BE BE: 23; Latvia BG BG: 23.1; Poland CY CY: 14.023; Poland HR HR: Mineral wool; Poland CZ CZ: tonnes; Poland DK DK: TRUE; Poland EE EE: FALSE; Poland FI FI: TRUE; Poland EL GR: TRUE; Poland HU HU: FALSE; Poland IS IS: 0.682; Poland IE IE: 0.3%; Poland IT IT: 2.5%; Poland LI LI: 0.64108; Poland LT LT: 0.341; Poland NL NL: 0.9798
Drying or calcination of gypsum or production of plaster boards and other gypsum products, with a production capacity of calcined gypsum or dried secondary gypsum exceeding a total of 20 tonnes per day | Bulgaria AT AT: 15; Czechia BE BE: 24; Latvia BG BG: 24.1; Poland CY CY: 15.024; Poland HR HR: Plaster; Poland CZ CZ: tonnes; Poland DK DK: TRUE; Poland EE EE: FALSE; Poland FI FI: FALSE; Poland EL GR: TRUE; Poland HU HU: FALSE; Poland IS IS: 0.048; Poland IE IE: 0.3%; Poland IT IT: 2.5%; Poland LI LI: 0.04512; Poland LT LT: 0.024; Poland NL NL: 0.0657
Drying or calcination of gypsum or production of plaster boards and other gypsum products, with a production capacity of calcined gypsum or dried secondary gypsum exceeding a total of 20 tonnes per day | Bulgaria AT AT: 15; Czechia BE BE: 25; Latvia BG BG: 25.1; Poland CY CY: 15.025; Poland HR HR: Dried secondary gypsum; Poland CZ CZ: tonnes; Poland DK DK: TRUE; Poland EE EE: FALSE; Poland FI FI: FALSE; Poland EL GR: TRUE; Poland HU HU: FALSE; Poland IS IS: 0.017; Poland IE IE: 0.3%; Poland IT IT: 2.5%; Poland LI LI: 0.01598; Poland LT LT: 0.0085; Poland NL NL: 0.0284
Drying or calcination of gypsum or production of plaster boards and other gypsum products, with a production capacity of calcined gypsum or dried secondary gypsum exceeding a total of 20 tonnes per day | Bulgaria AT AT: 15; Czechia BE BE: 26; Latvia BG BG: 26.1; Poland CY CY: 15.026; Poland HR HR: Plasterboard; Poland CZ CZ: tonnes; Poland DK DK: FALSE; Poland EE EE: FALSE; Poland FI FI: TRUE; Poland EL GR: TRUE; Poland HU HU: FALSE; Poland IS IS: 0.131; Poland IE IE: 0.3%; Poland IT IT: 2.5%; Poland LI LI: 0.12314; Poland LT LT: 0.0655; Poland NL NL: 0.162
Production of pulp from timber or other fibrous materials | Bulgaria AT AT: 16; Czechia BE BE: 27; Latvia BG BG: 27.1; Poland CY CY: 16.027; Poland HR HR: Short fibre kraft pulp; Poland CZ CZ: Adt; Poland DK DK: TRUE; Poland EE EE: FALSE; Poland FI FI: FALSE; Poland FR FR: Note that for integrated pulp & paper production special allocation rules apply (Article 16(6) of the FAR).; Poland EL GR: TRUE; Poland HU HU: TRUE; Poland IS IS: 0.12; Poland IE IE: 0.3%; Poland IT IT: 2.5%; Poland LI LI: 0.1128; Poland LT LT: 0.06; Poland NL NL: 0.129
Production of pulp from timber or other fibrous materials | Bulgaria AT AT: 16; Czechia BE BE: 28; Latvia BG BG: 28.1; Poland CY CY: 16.028; Poland HR HR: Long fibre kraft pulp; Poland CZ CZ: Adt; Poland DK DK: TRUE; Poland EE EE: FALSE; Poland FI FI: FALSE; Poland FR FR: Note that for integrated pulp & paper production special allocation rules apply (Article 16(6) of the FAR).; Poland EL GR: TRUE; Poland HU HU: TRUE; Poland IS IS: 0.06; Poland IE IE: 0.3%; Poland IT IT: 2.5%; Poland LI LI: 0.0564; Poland LT LT: 0.03; Poland NL NL: 0.1095
Production of pulp from timber or other fibrous materials | Bulgaria AT AT: 16; Czechia BE BE: 29; Latvia BG BG: 29.1; Poland CY CY: 16.029; Poland HR HR: Sulphite pulp, thermo-mechanical and mechanical pulp; Poland CZ CZ: Adt; Poland DK DK: TRUE; Poland EE EE: FALSE; Poland FI FI: FALSE; Poland FR FR: Note that for integrated pulp & paper production special allocation rules apply (Article 16(6) of the FAR).; Poland EL GR: TRUE; Poland HU HU: TRUE; Poland IS IS: 0.02; Poland IE IE: 0.3%; Poland IT IT: 2.5%; Poland LI LI: 0.0188; Poland LT LT: 0.01; Poland NL NL: 0.0991
Production of pulp from timber or other fibrous materials | Bulgaria AT AT: 16; Czechia BE BE: 30; Latvia BG BG: 30.1; Poland CY CY: 16.030; Poland HR HR: Recovered paper pulp; Poland CZ CZ: Adt; Poland DK DK: TRUE; Poland EE EE: FALSE; Poland FI FI: FALSE; Poland EL GR: TRUE; Poland HU HU: FALSE; Poland IS IS: 0.039; Poland IE IE: 0.3%; Poland IT IT: 2.5%; Poland LI LI: 0.03666; Poland LT LT: 0.0195; Poland NL NL: 0.0318
Production of paper or cardboard with a production capacity exceeding 20 tonnes per day | Bulgaria AT AT: 17; Czechia BE BE: 31; Latvia BG BG: 31.1; Poland CY CY: 17.031; Poland HR HR: Newsprint; Poland CZ CZ: Adt; Poland DK DK: TRUE; Poland EE EE: FALSE; Poland FI FI: FALSE; Poland EL GR: TRUE; Poland HU HU: FALSE; Poland IS IS: 0.298; Poland IE IE: 0.3%; Poland IT IT: 2.5%; Poland LI LI: 0.28012; Poland LT LT: 0.149; Poland NL NL: 0.2475
Production of paper or cardboard with a production capacity exceeding 20 tonnes per day | Bulgaria AT AT: 17; Czechia BE BE: 32; Latvia BG BG: 32.1; Poland CY CY: 17.032; Poland HR HR: Uncoated fine paper; Poland CZ CZ: Adt; Poland DK DK: TRUE; Poland EE EE: FALSE; Poland FI FI: FALSE; Poland EL GR: TRUE; Poland HU HU: FALSE; Poland IS IS: 0.318; Poland IE IE: 0.3%; Poland IT IT: 2.5%; Poland LI LI: 0.29892; Poland LT LT: 0.159; Poland NL NL: 0.3938
Production of paper or cardboard with a production capacity exceeding 20 tonnes per day | Bulgaria AT AT: 17; Czechia BE BE: 33; Latvia BG BG: 33.1; Poland CY CY: 17.033; Poland HR HR: Coated fine paper; Poland CZ CZ: Adt; Poland DK DK: TRUE; Poland EE EE: FALSE; Poland FI FI: FALSE; Poland EL GR: TRUE; Poland HU HU: FALSE; Poland IS IS: 0.318; Poland IE IE: 0.3%; Poland IT IT: 2.5%; Poland LI LI: 0.29892; Poland LT LT: 0.159; Poland NL NL: 0.3418
Production of paper or cardboard with a production capacity exceeding 20 tonnes per day | Bulgaria AT AT: 17; Czechia BE BE: 34; Latvia BG BG: 34.1; Poland CY CY: 17.034; Poland HR HR: Tissue; Poland CZ CZ: tonnes; Poland DK DK: TRUE; Poland EE EE: FALSE; Poland FI FI: FALSE; Poland EL GR: TRUE; Poland HU HU: FALSE; Poland IS IS: 0.334; Poland IE IE: 0.3%; Poland IT IT: 2.5%; Poland LI LI: 0.31396; Poland LT LT: 0.167; Poland NL NL: 0.441
Production of paper or cardboard with a production capacity exceeding 20 tonnes per day | Bulgaria AT AT: 17; Czechia BE BE: 35; Latvia BG BG: 35.1; Poland CY CY: 17.035; Poland HR HR: Testliner and fluting; Poland CZ CZ: Adt; Poland DK DK: TRUE; Poland EE EE: FALSE; Poland FI FI: FALSE; Poland EL GR: TRUE; Poland HU HU: FALSE; Poland IS IS: 0.248; Poland IE IE: 0.3%; Poland IT IT: 2.5%; Poland LI LI: 0.23312; Poland LT LT: 0.124; Poland NL NL: 0.3095
Production of paper or cardboard with a production capacity exceeding 20 tonnes per day | Bulgaria AT AT: 17; Czechia BE BE: 36; Latvia BG BG: 36.1; Poland CY CY: 17.036; Poland HR HR: Uncoated carton board; Poland CZ CZ: Adt; Poland DK DK: TRUE; Poland EE EE: FALSE; Poland FI FI: FALSE; Poland EL GR: TRUE; Poland HU HU: FALSE; Poland IS IS: 0.237; Poland IE IE: 0.3%; Poland IT IT: 2.5%; Poland LI LI: 0.22278; Poland LT LT: 0.1185; Poland NL NL: 0.2823
Production of paper or cardboard with a production capacity exceeding 20 tonnes per day | Bulgaria AT AT: 17; Czechia BE BE: 37; Latvia BG BG: 37.1; Poland CY CY: 17.037; Poland HR HR: Coated carton board; Poland CZ CZ: Adt; Poland DK DK: TRUE; Poland EE EE: FALSE; Poland FI FI: FALSE; Poland EL GR: TRUE; Poland HU HU: FALSE; Poland IS IS: 0.273; Poland IE IE: 0.3%; Poland IT IT: 2.5%; Poland LI LI: 0.25662; Poland LT LT: 0.1365; Poland NL NL: 0.2758
Production of carbon black involving the carbonisation of organic substances such as oils, tars, cracker and distillation residues with a production capacity exceeding 50 tonnes per day | Bulgaria AT AT: 18; Czechia BE BE: 38; Latvia BG BG: 38.1; Poland CY CY: 18.038; Poland HR HR: Carbon black; Poland CZ CZ: tonnes; Poland DK DK: TRUE; Poland EE EE: FALSE; Poland FI FI: TRUE; Poland EL GR: TRUE; Poland HU HU: FALSE; Poland IS IS: 1.954; Poland IE IE: 0.3%; Poland IT IT: 2.5%; Poland LI LI: 1.8368; Poland LT LT: 0.977; Poland NL NL: 2.1937
Production of nitric acid | Bulgaria AT AT: 19; Czechia BE BE: 39; Latvia BG BG: 39.2; Poland CY CY: 19.039; Poland HR HR: Nitric acid; Poland CZ CZ: tonnes; Poland DK DK: TRUE; Poland EE EE: TRUE; Poland FI FI: FALSE; Poland FR FR: Measurable heat delivered to other sub-installations is to be treated like heat from non-ETS sources.; Poland EL GR: TRUE; Poland HU HU: FALSE; Poland IS IS: 0.302; Poland IE IE: 0.3%; Poland IT IT: 2.5%; Poland LI LI: 0.28388; Poland LT LT: 0.151; Poland NL NL: 0.3427
Production of adipic acid | Bulgaria AT AT: 20; Czechia BE BE: 40; Latvia BG BG: 40.1; Poland CY CY: 20.040; Poland HR HR: Adipic acid; Poland CZ CZ: tonnes; Poland DK DK: TRUE; Poland EE EE: FALSE; Poland FI FI: FALSE; Poland EL GR: TRUE; Poland HU HU: FALSE; Poland IS IS: 2.79; Poland IE IE: 0.3%; Poland IT IT: 2.5%; Poland LI LI: 2.6226; Poland LT LT: 1.395; Poland NL NL: 1.492
Production of ammonia | Bulgaria AT AT: 22; Czechia BE BE: 41; Latvia BG BG: 41.2; Poland CY CY: 22.041; Poland HR HR: Ammonia; Poland CZ CZ: tonnes; Poland DK DK: TRUE; Poland EE EE: TRUE; Poland FI FI: TRUE; Poland EL GR: TRUE; Poland HU HU: FALSE; Poland IS IS: 1.619; Poland IE IE: 0.3%; Poland IT IT: 2.5%; Poland LI LI: 1.5219; Poland LT LT: 0.8095; Poland NL NL: 2.0627
Production of bulk organic chemicals by cracking, reforming, partial or full oxidation or by similar processes, with a production capacity exceeding 100 tonnes per day | 23 | 42 | 42.1 | 23.042 | Steam cracking | tonnes | TRUE | FALSE | TRUE | Please use steam cracking tool in sheet "SpecialBM" for calculating historical activity levels and preliminary allocation. | #JUMP_H_IV | TRUE | FALSE | 0.702 | 0.3% | 2.5% |  | 0.65988 | 0.351 |  |  | 1.0101
Production of bulk organic chemicals by cracking, reforming, partial or full oxidation or by similar processes, with a production capacity exceeding 100 tonnes per day | 23 | 43 | 43.1 | 23.043 | Aromatics | CWT | TRUE | FALSE | TRUE | Please use CWT tool in sheet "SpecialBM" for calculating historical activity levels. | #JUMP_H_V | FALSE | FALSE | 0.0295 | 0.3% | 2.5% |  | 0.02773 | 0.01475 |  |  | 0.0449
Production of bulk organic chemicals by cracking, reforming, partial or full oxidation or by similar processes, with a production capacity exceeding 100 tonnes per day | Bulgaria AT AT: 23; Czechia BE BE: 44; Latvia BG BG: 44.1; Poland CY CY: 23.044; Poland HR HR: Styrene; Poland CZ CZ: tonnes; Poland DK DK: TRUE; Poland EE EE: FALSE; Poland FI FI: TRUE; Poland EL GR: TRUE; Poland HU HU: FALSE; Poland IS IS: 0.527; Poland IE IE: 0.3%; Poland IT IT: 2.5%; Poland LI LI: 0.49538; Poland LT LT: 0.2635; Poland NL NL: 0.7011
Production of bulk organic chemicals by cracking, reforming, partial or full oxidation or by similar processes, with a production capacity exceeding 100 tonnes per day | Bulgaria AT AT: 23; Czechia BE BE: 45; Latvia BG BG: 45.1; Poland CY CY: 23.045; Poland HR HR: Phenol/ acetone; Poland CZ CZ: tonnes; Poland DK DK: TRUE; Poland EE EE: FALSE; Poland FI FI: FALSE; Poland EL GR: TRUE; Poland HU HU: FALSE; Poland IS IS: 0.266; Poland IE IE: 0.3%; Poland IT IT: 2.5%; Poland LI LI: 0.25004; Poland LT LT: 0.133; Poland NL NL: 0.3703
Production of bulk organic chemicals by cracking, reforming, partial or full oxidation or by similar processes, with a production capacity exceeding 100 tonnes per day | 23 | 46 | 46.1 | 23.046 | Ethylene oxide/ ethylene glycols | tonnes | TRUE | FALSE | TRUE | Please use ethylene oxide / glycols tool in sheet "SpecialBM" for calculating historical activity levels. | #JUMP_H_VIII | TRUE | FALSE | 0.512 | 0.3% | 2.5% |  | 0.48128 | 0.256 |  |  | 0.702
Production of bulk organic chemicals by cracking, reforming, partial or full oxidation or by similar processes, with a production capacity exceeding 100 tonnes per day | 23 | 47 | 47.1 | 23.047 | Vinyl chloride monomer | tonnes | TRUE | FALSE | FALSE | Please use VCM tool in sheet "SpecialBM" for calculating preliminary allocation. | #JUMP_H_IX | TRUE | FALSE | 0.204 | 0.3% | 2.5% |  | 0.19176 | 0.102 |  |  | 0.3917
Production of bulk organic chemicals by cracking, reforming, partial or full oxidation or by similar processes, with a production capacity exceeding 100 tonnes per day | Bulgaria AT AT: 23; Czechia BE BE: 48; Latvia BG BG: 48.1; Poland CY CY: 23.048; Poland HR HR: S-PVC; Poland CZ CZ: tonnes; Poland DK DK: TRUE; Poland EE EE: FALSE; Poland FI FI: FALSE; Poland EL GR: TRUE; Poland HU HU: FALSE; Poland IS IS: 0.085; Poland IE IE: 0.3%; Poland IT IT: 2.5%; Poland LI LI: 0.0799; Poland LT LT: 0.0425; Poland NL NL: 0.1329
Production of bulk organic chemicals by cracking, reforming, partial or full oxidation or by similar processes, with a production capacity exceeding 100 tonnes per day | Bulgaria AT AT: 23; Czechia BE BE: 49; Latvia BG BG: 49.1; Poland CY CY: 23.049; Poland HR HR: E-PVC; Poland CZ CZ: tonnes; Poland DK DK: TRUE; Poland EE EE: FALSE; Poland FI FI: FALSE; Poland EL GR: TRUE; Poland HU HU: FALSE; Poland IS IS: 0.238; Poland IE IE: 0.3%; Poland IT IT: 2.5%; Poland LI LI: 0.22372; Poland LT LT: 0.119; Poland NL NL: 0.3052
Production of hydrogen (H2) and synthesis gas with a production capacity exceeding 5 tonnes per day | 24 | 50 | 50.2 | 24.050 | Hydrogen | tonnes | TRUE | TRUE | TRUE | Please use hydrogen tool in sheet "SpecialBM" for calculating historical activity levels. | #JUMP_H_VI | TRUE | FALSE | 8.85 | 0.3% | 2.5% |  | 8.319 | 4.425 |  |  | 13.007
Production of hydrogen (H2) and synthesis gas with a production capacity exceeding 5 tonnes per day | 24 | 51 | 51.1 | 24.051 | Synthesis gas | tonnes | TRUE | FALSE | TRUE | Please use syngas tool in sheet "SpecialBM" for calculating historical activity levels. | #JUMP_H_VII | TRUE | FALSE | 0.242 | 0.3% | 2.5% |  | 0.22748 | 0.121 |  |  | 0.3084
Production of soda ash (Na2CO3) and sodium bicarbonate (NaHCO3) | Bulgaria AT AT: 25; Czechia BE BE: 52; Latvia BG BG: 52.1; Poland CY CY: 25.052; Poland HR HR: Soda ash; Poland CZ CZ: tonnes; Poland DK DK: TRUE; Poland EE EE: FALSE; Poland FI FI: FALSE; Poland EL GR: TRUE; Poland HU HU: FALSE; Poland IS IS: 0.843; Poland IE IE: 0.3%; Poland IT IT: 2.5%; Poland LI LI: 0.79242; Poland LT LT: 0.4215; Poland NL NL: 1.0331
end | end | end | end | end | end | end | end | end | end | end | end | end | end | end | end | end | end | end | end | end | end | end
Fall-back Sub-Installation List
|  | Old BM No. | No. of BM | alternative BM No. | Sub-inst | Unit | Carbon leakage? | CBAM? | Exchangeability electricity | Error message |  |  |  | BM value (2013-2020) | ARR(min) | ARR(max) | ARR | Benchmark value (EUA/t, min) | Benchmark value (EUA/t, max) | Benchmark value (EUA/t, actual)
| 90 | 91 | 91.1 | 90.091 | Heat benchmark sub-installation (CL ¦ non-CBAM) | TJ | TRUE | FALSE |  | E.II.r ! |  |  |  | 62.3 | 0.3% | 2.5% |  | 58.562 | 31.15 | 31.15
| 90 | 92 | 92.1 | 90.092 | Heat benchmark sub-installation (non-CL ¦ non-CBAM) | TJ | FALSE | FALSE |  | E.II.r ! |  |  |  | 62.3 | 0.3% | 2.5% |  | 58.562 | 31.15 | 31.15
| 90 |  | 91.2 | 90.091 | Heat benchmark sub-installation (CL ¦ CBAM) | TJ | TRUE | TRUE |  | E.II.r ! |  |  |  | 62.3 | 0.3% | 2.5% |  | 58.562 | 31.15 | 31.15
| 90 | 93.1 | 93.1 | 90.093 | District heating sub-installation | TJ | FALSE | FALSE |  | E.II.r ! |  |  |  | 62.3 | 0.3% | 2.5% |  | 58.562 | 31.15 | 31.15
| 90 | 94.1 | 94.1 | 90.094 | Fuel benchmark sub-installation (CL ¦ non-CBAM) | TJ | TRUE | FALSE |  | E.I.1.c ! |  |  |  | 56.1 | 0.3% | 2.5% |  | 52.734 | 28.05 | 28.05
| 90 | 95.1 | 95.1 | 90.095 | Fuel benchmark sub-installation (non-CL ¦ non-CBAM) | TJ | FALSE | FALSE |  | E.I.1.c ! |  |  |  | 56.1 | 0.3% | 2.5% |  | 52.734 | 28.05 | 28.05
| 90 |  | 94.2 | 90.094 | Fuel benchmark sub-installation (CL ¦ CBAM) | TJ | TRUE | TRUE |  | E.I.1.c ! |  |  |  | 56.1 | 0.3% | 2.5% |  | 52.734 | 28.05 | 28.05
| 90 | 96.1 | 96.1 | 90.096 | Process emissions sub-installation (CL ¦ non-CBAM) | t CO2e | TRUE | FALSE |  | D.II.b ! |  |  |  | 0.97 | 0% | 0% | 0% | 0.97 | 0.97 | 0.97
| 90 | 97.1 | 97.1 | 90.097 | Process emissions sub-installation (non-CL ¦ non-CBAM) | t CO2e | FALSE | FALSE |  | D.II.b ! |  |  |  | 0.97 | 0% | 0% | 0% | 0.97 | 0.97 | 0.97
| 90 |  | 96.2 | 90.096 | Process emissions sub-installation (CL ¦ CBAM) | t CO2e | TRUE | TRUE |  | D.II.b ! |  |  |  | 0.97 | 0% | 0% | 0% | 0.97 | 0.97 | 0.97
end | end | end | end | end | end | end | end | end | end | end | end | end | end | end | end | end | end | end | end | end
Note on A2: FALSE = draft preliminary data collection TRUE = actual BM values included

## MSParameters (hidden)
Name | Constant | Further constants | Default values
MSconst_RequirePermitInfo | TRUE |  | TRUE
MSconst_RequireArt27Info | TRUE |  | TRUE
MSconst_RequireArt27aInfo | TRUE |  | TRUE
MSconst_AllowInstEmmisionTotals | FALSE |  | FALSE

## Translations (hidden)
Ref. No. | TEXT (Language Version) | English Version (Original)
1 | Navigation area:
2 | Next sheet
3 | Summary
4 | Top of sheet
5 | End of sheet
6 | BASELINE DATA REPORT for Phase 4 of the EU ETS
7 | CONTENTS
8 | Language version:
9 | Reference filename:
10 | Information about this file:
11 | Installation name:
12 | Unique Installation Identifier:
13 | Relevant baseline period
14 | If your competent authority requires you to hand in a signed paper copy of the report, please use the space below for signature:
15 | Date
16 | Name and Signature of legally responsible person
17 | Table of contents
18 | Previous sheet
19 | GUIDELINES AND CONDITIONS
20 | General Information on this Template
21 | Directive 2003/87/EC, as amended most recently by Directive 2018/410/EU (hereinafter "the EU ETS Directive") requires Member States to allocate allowances for free to installations based on Community-wide and fully-harmonised rules (Article 10a(1)). The Directive can be downloaded from:
22 | https://eur-lex.europa.eu/eli/dir/2003/87/2018-04-08
23 | These Free Allocation Rules (hereinafter "the FAR") are contained in the Commission Delegated Regulation (EU) 2019/331 of 19 December 2018 determining transitional Union-wide rules for harmonised free allocation of emission allowances pursuant to Article 10a of Directive 2003/87/EC of the European Parliament and of the Council. They can be downloaded from:
24 | http://data.europa.eu/eli/reg_del/2019/331/oj
25 | An essential element of the FAR is a data collection to be carried out by Member States in order to collect all relevant information from operators of installations needed (a) by the Member States for calculating the preliminary free allocation of allowances, and (b) by the Commission for updating the benchmark values.
26 | This data collection template has been developed on behalf of the Commission by its consultants (Umweltbundesamt GmbH Austria and SQ Consult).
27 | The views expressed in this file represent the views of the authors and not necessarily those of the European Commission.
28 | This is the first published (final) version of 4 March 2019, updated with actual BM values in February 2021.
29 | How to use this file
30 | Automatic calculation (to be found in the menu Formula/Calculation options) must be turned on.
31 | It is recommended that you go through the file from start to end. There are a few functions which will guide you through the form which depend on previous input, such as cells changing colour if an input is not needed (see colour codes below). However, sometimes it is relevant to first continue data input in another sheet before going on (e.g. "H_specialBM" needs input before "F_ProductBM" can be finalised in cases where Annex III of the CIMs must be applied).
32 | It is especially important to fill in sheet "A_InstallationData", sections A.II.2 (Baseline period chosen) and A.III (definition of sub-installations). Without correct information there, calculation results may be wrong, or data for sub-installations may not be possible to enter correctly.
33 | Whenever a value of zero is to be reported, it should be entered rather than keeping the cell empty. If a cell is kept empty, the competent authority (CA) does not know if the value has not been reported, is irrelevant or unknown. Values needed for calculations should always be entered (especially if zero, because some formulas don't give results as long as required cells are empty).
34 | In several fields you can choose from predefined inputs. For selecting from such a "drop-down list" either click with the mouse on the small arrow appearing at the right border of the cell, or press "Alt-CursorDown" when you have selected the cell. Some fields allow you to input your own text even if such a drop-down list exists. This is the case when drop-down lists contain empty list entries.
35 | Error messages will occur sometimes when data entries are incomplete. However, the non-appearance of error messages is not a guarantee for correct calculations, as not always a data completeness test is possible. If no result appears in a green field, it can be assumed that some data is still missing.
36 | Special care must be taken of consistency of data with the units displayed.
37 | Error messages are often very short due to the little place available. The most important ones are:
38 | Means that data is not sufficient for calculation (e.g. an emission factor is missing in one year)
39 | The units selected are inconsistent, and calculations based upon related inputs will give wrong results.
40 | In this calculation no negative values are allowed.
41 | These are references to document sections. This means that data in the referenced sections are missing.
42 | Colour codes and fonts:
43 | Black bold text:
44 | This is text describing the input required.
45 | Smaller italic text:
46 | This text gives further explanations.
47 | Yellow fields indicate mandatory inputs. However, if the topic is not relevant for the installation, no input is required.
48 | Light yellow fields indicate that an input is optional.
49 | Green fields show automatically calculated results. Red text indicates error messages (missing data etc).
50 | Shaded fields indicate that an input in another field makes the input here irrelevant.
51 | Grey shaded areas should be filled by Member States before publishing customized version of the template.
52 | Light grey areas are dedicated for navigation and hyperlinks.
53 | Navigation panels on top of each sheet provide hyperlinks for quick jumps to individual input sections. The first line ("Table of contents", "Previous sheet", "next sheet", "Summary") and the points "Top of sheet" and "End of sheet" are the same for all sheets. Depending on the sheet, further menu items are added. If the background colour of one of the hyperlink areas turns red, this indicates that data is missing in the related section (not in all sheets).
54 | This template has been locked against data entry except for yellow fields. However, for transparency reasons, no password has been set. This allows for complete viewing of all formulae. When using this file for data entry, it is recommended to keep the protection in force. The sheets should only be unprotected for checking the validity of formulae. It is recommended to do this in a separate file.
55 | In order to protect formulae against unintended modifications, which usually lead to wrong and misleading results, it is of utmost importance NOT TO USE the CUT & PASTE feature. If you want to move data, first COPY and PASTE them, and thereafter delete the unwanted data in the old (wrong) place.
56 | Data fields have not been optimized for numerical and other formats. However, sheet protection has been limited so as to allow you to use your own formats. In particular, you may decide about the number of decimal places displayed. The number of places is in principle independent from the precision of calculation. In principle the option "Precision as displayed" of MS Excel should be deactivated. For more details, consult MS Excel's "Help" function on this topic.
57 | DISCLAIMER: All formulae have been developed carefully and thoroughly. However, mistakes cannot be fully excluded. As described above, full transparency for checking the validity of calculations is ensured. Neither the authors of this file nor the European Commission can be held liable for eventual damages resulting from wrong or misleading results of the provided calculations. It is the full responsibility of the user of this file (i.e. the operator of an EU ETS installation) to ensure that correct data is reported to the competent authority.
58 | Member State specific information:
59 | This Report must be submitted to your Competent Authority to the following address:
60 | Detail address to be provided by the Member State
61 | Information sources:
62 | EU Websites:
63 | EU-Legislation:
64 | http://eur-lex.europa.eu/en/index.htm
65 | EU ETS general:
66 | http://ec.europa.eu/clima/policies/ets/index_en.htm
67 | Other Websites:
68 | <to be provided by Member State>
69 | Helpdesk:
70 | <to be provided by Member State, if relevant>
71 | Further guidance as provided by the Member State:
72 | <<< Click here to proceed to next sheet >>>
73 | A. Installation Data
74 | Installation ID
75 | Contact persons
76 | Verifier
77 | Further information
78 | Eligibility
79 | Baseline period
80 | Sub-installations
81 | Technical connections
82 | Sheet "InstallationData" - GENERAL INFORMATION ON THIS REPORT
83 | Identification of the Installation
84 | General information:
85 | Name of the installation:
86 | This name should be the same as has been already used for correspondence with the competent authority.
87 | Member State in which the installation is situated:
88 | "Member State" means here: State which participates in the EU ETS, i.e. EU Member States and Iceland, Norway and Liechtenstein.
89 | Has this installation been included in the EU ETS before?
90 | Unique identifier provided by the competent authority:
91 | This is the ID used by the competent authority for correspondence with the installation, e.g. for free allocation in earlier periods.
92 | For installations which have not been included in the EU ETS before, operators are requested to contact the competent authority to receive such ID.
93 | Competent authorities must ensure to have a unique ID available before notifying any data to the European Commission.
94 | Identification code of the installation in the Registry:
95 | This is usually a natural number, i.e. a code different from the Permit identifier used in the Registry (EUTL).
96 | Together with the Member State selected under (b), this Registry ID (unique ID) will result in the Unique ID displayed automatically in (f) below. E.g. if the installation with Registry ID 123456 is situated in Belgium, this will result in "BE000000000123456". If your installation received free allocation in the previous phase of the EU ETS, please ensure that the Unique ID is identical to the one in the previous phase.
97 | Unique ID for notification to the Commission:
98 | Information on the greenhouse gas emissions permit:
99 | Please provide here information on the greenhouse gas emissions permit (=permit issued in accordance with Articles 5 and 6 of the EU ETS Directive).
100 | Member States may make this information optional if the competent authority is in possession of this information already.
101 | Name of Competent authority:
102 | First GHG permit received when the installation was included in the ETS for the first time:
103 | Permit-ID:
104 | Date of issuance:
105 | Most recent update of the permit, if applicable:
106 | Date of start of operation of the installation:
107 | This input is only relevant if the installation, as a whole, has started operation after 1 January 2014.
108 | This installation is an incumbent:
109 | An installation is an incumbent if it has received a greenhouse gas emission permit for the first time on or before:
110 | 30 June 2019 for the allocation period 2021-2025, or
111 | 30 June 2024 for the period 2026-2030.
112 | All installations which are not incumbents according to the above criteria will be considered "New entrants" by the competent authority.
113 | New entrants are not to be notified to the Commission under the national implementation measures pursuant to Article 11 of the EU ETS Directive.
114 | Consequently, this template has not been developed for the use by new entrants.
115 | Operator data:
116 | The operator is the [natural or legal] person who operates or controls an installation or, where this is provided for in national legislation, to whom decisive economic power over the technical functioning of the installation has been delegated.
117 | Operator Name:
118 | Street, Number:
119 | ZIP-Code:
120 | City:
121 | Country:
122 | Name of authorized representative:
123 | Email:
124 | Telephone:
125 | Fax:
126 | Installation address:
127 | Contact persons:
128 | Please nominate persons here whom the competent authority can contact in case of questions regarding this report, including its verification.
129 | Authorised representative of the operator in charge of this installation:
130 | Name:
131 | Primary contact person for technical questions regarding installation data, if different from (a):
132 | Verifier engaged for this baseline data report:
133 | Name and address of the verifier of this baseline data report:
134 | Company Name:
135 | Postcode/ZIP:
136 | Authorised representative of the verifier:
137 | The nominated person should be familiar with this report. Ideally it is the lead verifier involved with this report.
138 | Email address:
139 | Telephone number:
140 | Information about the verifier's accreditation:
141 | Accreditation Member State:
142 | Name of the national accreditation body:
143 | Registration number issued by the Accreditation body:
144 | Further installation data:
145 | Activities according to Annex I of the EU ETS Directive:
146 | This information is important for the competent authorities because changes compared to previous ETS phases may have taken place.
147 | To the extent feasible, please sort the list with regard to the direct emissions, starting with the activity causing the highest direct emissions.
148 | Number
149 | Name of activity (Annex I of the ETS Directive)
150 | Under which NACE code has your company reported value added for structural business statistics?
151 | If you are not sure about the values to enter here, please contact your relevant national statistics office.
152 | NACE rev 2.0 can be found here:
153 | http://ec.europa.eu/eurostat/ramon/nomenclatures/index.cfm?TargetUrl=LST_CLS_DLD&StrNom=NACE_REV2&StrLanguageCode=EN&StrLayoutCode=HIERARCHIC
154 | NACE codes shall be entered at 4-digit level, in the form "nnnn", i.e. without any dots or other delimiters in between.
155 | You will receive an error message if you do not enter exactly 4 digits.
156 | NACE code reported using NACE rev 2 classification:
157 | Please provide the identification code of the installation in the EPRTR, if applicable:
158 | The EPRTR is the European Pollutant Release and Transfer Register.
159 | This information is useful for the competent authorities for consistency checks and alignment of environmental information sources.
160 | Eligibility for exclusion pursuant to Article 27 of the EU ETS Directive
161 | Pursuant to Article 27 of the EU ETS Directive, the following types of installations may be excluded from the EU ETS if they undertake equivalent measures:
162 | installations which have reported to the competent authority emissions of less than 25 000 tonnes of carbon dioxide equivalent and, where they carry out combustion activities, have a rated thermal input below 35 MW, excluding emissions from biomass, in each of the last three years.
163 | For the data collection in 2019, these three years are 2016 to 2018. For the data collection in 2024, those are 2021 to 2023.
164 | Installations which are hospitals.
165 | Did the installation emit less than 25 000 tonnes and have a rated thermal input below 35MW?
166 | Is the Installation a hospital?
167 | The installation is eligible for exclusion pursuant to Article 27 of the EU ETS Directive:
168 | Eligibility for exclusion pursuant to Article 27a of the EU ETS Directive
169 | Pursuant to Article 27a of the EU ETS Directive, following consultation with the operator, Member States may exclude the following types of installations from the EU ETS:
170 | installations which have reported to the competent authority emissions of less than 2 500 tonnes of carbon dioxide equivalent, excluding emissions from biomass, in each of the last three years;
171 | units kept in reserve or as backup which did not operate more than 300 hours per year in each of the three years;
172 | Did the installation emit less than 2 500 tonnes CO2(e) per year?
173 | Did units kept in reserve or as back-up in the installation not operate more than 300 hours per year?
174 | (Parts of) this installation is/are eligible for exclusion pursuant to Article 27a of the EU ETS Directive:
175 | Annual emissions from the three previous years for plausibility checking of (d) above
176 | The following data is automatically taken from sheet "D_Emissions".
177 | Maximum
178 | Annual emissions for plausibility checking:
179 | Has the installation been opted-in?
180 | Please provide information if the installation does not carry out at least one Annex I activity of the EU ETS Directive but has been unilaterally included by the Member State (opted-in) pursuant to Article 24 of that Directive.
181 | Information on this baseline data report
182 | Eligibility for free allocation:
183 | Is the installation an electricity generator pursuant to Article 3(u) of the Directive?
184 | Article 3(u) defines: ‘electricity generator’ means an installation that, on or after 1 January 2005, has produced electricity for sale to third parties, and in which no activity listed in Annex I is carried out other than the combustion of fuels.
185 | The Commission has provided a guidance paper to identify electricity generators.
186 | Is the installation an installation for the capture of CO2, for transport of CO2 or a CO2 storage site?
187 | This installation is considered as covered by Article 10a(3) of the EU ETS Directive:
188 | If the answer to (a) or (b) was positive, the answer to (c) is automatically positive.
189 | The linear factor referred to in Article 10a(4) of the Directive is applied to allocations of installations covered by Article 10a(3) of the Directive except for any year in which those allocations are adjusted in a uniform manner pursuant to Article 10a(5) of the Directive (see also Article 16(8) of the FAR).
190 | Does the installation produce heat not used for electricity production?
191 | Confirmation of non-eligibility for free allocation:
192 | If the answer to (a) or (b) is positive, and if the answer to (d) is negative, the installation is not eligible for free allocation under Article 10a of the EU ETS Directive. If this is relevant for your installation, please confirm here:
193 | Important notes:
194 | If the installation is not eligible for free allocation under Article 10a of the EU ETS Directive, there is no obligation to report further detailed data in the following data sheets. It is only mandatory to complete this sheet ("A_InstallationData").
195 | If no further data is to be reported, there is also no need for verification of this report.
196 | This report and especially the answers given in points (a) to (f) here have no impact on possible free allocations under Article 10c of the EU ETS Directive ("Option for transitional free allocation for the modernisation of the energy sector").
197 | Application for free allocation: |  | ; 'A_InstallationData'!$D$175
198 | If the answers to points (a) and (b) are both negative, or if the answer to point (d) is positive, the installation can be considered as eligible for free allocation under Article 10a of the EU ETS Directive. If relevant for your installation, please confirm here that you apply for a free allocation of allowances under Article 10a:
199 | Consent to use the data contained in this file:
200 | The data contained in this file will be used by the competent authority for determining the free allocation pursuant to Article 10a of the EU ETS Directive, and by the European Commission for updating benchmark values. Furthermore these data will be notified to the European Commission in part or as a whole, if requested so, for the purpose of scrutinizing the national implementation measures pursuant to Article 11(1) of the EU ETS Directive.
201 | If the operator confirms point (e) or (f) above, it is automatically assumed that this also confirms consent to use data contained in this file.
202 | Baseline period chosen
203 | Please select the baseline period for this report:
204 | This is the baseline period pursuant to Article 2(14) of the FAR.
205 | Years in which the installation was operating:
206 | According to the first sub-paragraph of Article 15(7) of the FAR, for the purpose of the determination of the averages for historical activity levels only calendar years during which the installation has been operating for at least one day shall be taken into account.
207 | Please enter in the table below for each year if the installation was operating at least one day per calendar year. Don't leave yellow cells empty.
208 | Confirm:
209 | Installation was operating in this year:
210 | Error messages:
211 | List of sub-installations
212 | Product benchmark sub-installations
213 | Please select here the product benchmark sub-installations relevant at your installation, if any:
214 | For each type of product, only one sub-installation may be chosen. Similar products which are covered by the same product benchmark in Annex I of the FAR are aggregated.
215 | The status regarding the exposure to significant risk of carbon leakage ("CL") is based on <ADD REFERENCE TO CLL ACT>.
216 | Every sub-installation name may occur only once. Otherwise some parts of this template will not function properly.
217 | In the second yellow column you have to provide the start of normal operation pursuant to Article 2(12) of the FAR for each sub-installation. This information is relevant to identify which years have to be taken into account for the determination of the historic activity level pursuant to Article 15(7) in sheets F and G. This input is only relevant if the sub-installation, has started operation after 1 January 2014.
218 | Please note that the correct entries here are essential for all subsequent inputs dealing with sub-installations.
219 | No.
220 | Product type
221 | Start of operation
222 | CL exposed? |  | ; 'A_InstallationData'!$L$378
223 | Sub-installations with fall-back approaches
224 | Please indicate here which fall-back sub-installations are relevant at your installation, if any:
225 | For each type of fall-back approach, a maximum of two sub-installations may exist, one exposed to significant risk of carbon leakage, the other non-exposed.
226 | As an exception to that rule, for measurable heat a third sub-installation is defined for the delivery of district heating.
227 | Please select for each type of sub-installation, if it is relevant in your installation or not. Don't leave the yellow fields empty.
228 | Note that according to Article 10(3) of the FAR an exemption from the distinction of CL and non-CL may be granted for reporting purposes.
229 | This exemption is applicable if at least 95% of inputs, outputs and emissions belong to one of the "CL" or "non-CL" status.
230 | Sub-installation type |  | ; 'A_InstallationData'!$F$378
231 | relevant?
232 | List of technical connections
233 | Please enter here the information relevant for identifying technical connections to your installation:
234 | This information is needed by the competent authority for ensuring consistency of the data provided, and for avoiding double counting of allocation data.
235 | Only those cases are relevant, where either measurable heat, waste gases or "transferred CO2" as defined by the Monitoring and Reporting Regulation are transferred.
236 | "Import" here means that something enters the boundaries of the installation to which this report refers, "export" means something leaving those boundaries.
237 | Material and/or energy flows between sub-installations are not relevant, with the exception of heat stemming from nitric acid production.
238 | In the column "Type of entity" the following options can be selected:
239 | Installation covered by ETS
240 | Installation outside ETS
241 | Installation producing Nitric Acid
242 | Heat distribution network
243 | Special case: Nitric acid production:
244 | Please select this option for identifying that your installation uses heat from nitric acid production.
245 | Please list this fact even if the nitric acid production is part of your own installation, not only if your installation is connected to such installation.
246 | This information is relevant for the heat balance (sheet "E_EnergyFlows", section II)
247 | Type of connection options are:
248 | Measurable heat
249 | Waste gas
250 | Transferred CO2
251 | Intermediate products covered by product benchmarks (Sections 1.6 and 3.1(l) of Annex IV of the FAR)
252 | Flow direction options are (perspective of the installation to which this report refers):
253 | Import (to this installation)
254 | Export (from this installation)
255 | Name of installation or entity
256 | Type of entity |  | ; 'A_InstallationData'!$K$400
257 | Type of connection
258 | Flow direction
259 | Please enter here further information regarding those connected installations, if relevant:
260 | Installation ID is mandatory if the connected installation is covered by the EU ETS, and if it has already been covered by the EU ETS before 30 June 2019 for the first allocation period, and before 30 June 2024 for the second allocation period.
261 | For entities not covered by the EU ETS, contact details are mandatory, but the Registry ID is not required.
262 | Installation ID used in Registry
263 | Name of contact person
264 | email address
265 | phone number
266 | B+C Annual Emissions Data
267 | Source streams (excl. PFC)
268 | PFC source streams
269 | Emission Sources (CEMS)
270 | Fall-back
271 | Sheet "Annual Emissions Data" for the Year:
272 | General guidance for source stream data
273 | Member State requires detailed source stream data generally to be reported mandatorily:
274 | If this is set to "false", entries here are optional and only provide annual total emissions in section D.I.
275 | Source streams and emission sources
276 | The tables below are identical to sheet "Accounting" in the Annual Emissions Report template provided by the Commission.
277 | You can therefore copy data for each table from the Annual Emissions Report template without further entries and also find further guidance there.
278 | If the Commission's template is not used in your Member State, or you prefer to enter data manually, each table contains example data at the top (white fields).
279 | Please note that no calculations are made in this sheet. Therefore, totals in columns AU to AY need to be entered correctly as these data will be further used in this template!
280 | Source Streams (excluding PFC emissions)
281 | Method
282 | Source stream name
283 | Activity Data
284 | AD Unit
285 | NCV
286 | NCV Unit
287 | EF
288 | EF Unit
289 | C-Content
290 | C-Content Unit
291 | Oxid.factor
292 | OxF Unit
293 | Conv.factor
294 | ConvF Unit
295 | Biomass content
296 | BioC Unit
297 | non-sust. BioC
298 | non-sust. BioC Unit
299 | hourly GHG conc. Average
300 | hourly GHG conc. Unit
301 | hours operating
302 | hours operating Unit
303 | Flue gas (average)
304 | Flue gas (average), Unit
305 | Flue gas (total)
306 | Flue gas (total), Unit
307 | Annual amount of GHG
308 | Annual amount of GHG Unit
309 | GWP (tCO2e/t)
310 | A: Frequency
311 | A: Duration
312 | A: SEF(CF4)
313 | B: AEO
314 | B: CE
315 | B: OVC
316 | F(C2F6)
317 | CF4 Emissions (t CF4)
318 | C2F6 Emissions (t C2F6)
319 | GWP (CF4) (tCO2e/t)
320 | GWP (C2F6) (tCO2e/t)
321 | CF4 Emissions (t CO2e)
322 | C2F6 Emissions (t CO2e)
323 | Collection efficiency, %
324 | CO2e fossil (t)
325 | CO2e bio (t)
326 | CO2e non-sust. bio (t)
327 | Energy content (fossil), TJ
328 | Energy content (bio), TJ
329 | Ex.1
330 | Combustion
331 | Heavy fuel oil
332 | Ex.2
333 | Process Emissions
334 | Clay
335 | Ex.3
336 | Mass balance
337 | Steel
338 | PFC Source Streams
339 | Name |  | ; 'K_Summary'!$R$504; 'MSParameters'!$A$1
340 | Ex.
341 | PFC Emissions
342 | Centre Worked Pre-Bake (CWPB); Anode type A
343 | Emissions Sources (Measurement-Based Approaches)
344 | Nitric acid line 1
345 | h/year
346 | 1000Nm3/h
347 | 1000Nm3/year
348 | CO2 transfer
349 | Transfer to EU ETS installation X
350 | D. Emissions
351 | Emissions and Energy Input
352 | Emissions Attribution
353 | Cogeneration (1)
354 | Cogeneration (2)
355 | Waste gases (1)
356 | Waste gases (2)
357 | Sheet "Emissions" - ATTRIBUTION OF EMISSIONS
358 | Total Direct Greenhouse Gas Emissions and Energy Input from Fuels
359 | This section contains the summary of the emissions and energy content data from the five sheets "B+C_EmissionsY1 to Y5". In cases where the Member State allows the data to be entered aggregated instead of filling in those five sheets, the relevant entries must be made in section 2 here below.
360 | For further information see general notes at the beginning of sheet B.
361 | Automatically calculated data at installation level
362 | Data displayed here are the automatic summary from data entered in sheets B+C.
363 | Installation level data:
364 | Total CO2 emissions
365 | Biomass emissions
366 | Total N2O emissions
367 | Total PFC emissions
368 | Sum of direct emissions
369 | Transferred CO2 exported
370 | Total direct emissions of the installation
371 | Total energy input from fuels
372 | Input if Member State allows aggregated reporting at installation level
373 | If according to section B.I. you are allowed to enter emission totals instead of detailed source stream data, then input in this section is mandatory.
374 | In such case, please enter below in line with the principles of the M&R Regulation:
375 | Total CO2 emissions: the verified CO2 emissions from source streams and emission sources including from any non-sustainable biomass
376 | Biomass emissions: emissions from biomass, either sustainable or for which sustainability criteria do not apply, as if they were non-zero rated
377 | Total N2O emissions from emission sources
378 | Total PFC emissions from primary aluminium production
379 | Transferred amount of CO2 exported from the installation, reported as negative values
380 | Total energy input from fuels including from biomass and waste gases
381 | Result of installation level data for use in sheets "D_Emissions" and "E_EnergyFlows":
382 | Where data is displayed under points 1 AND 2, the data of point 2 will be used, because no completeness check for data in sheets B+C can be performed.
383 | Such conflicting values are highlighted with red figures in the table below.
384 | The responsibility for avoiding conflicting data entries is fully on the operator of the installation.
385 | Attribution of emissions to sub-installations
386 | Total emissions at installation level (taken from section D.I.3)
387 | Total direct emission of the installation
388 | Attribution to sub-installations
389 | The attribution of emissions to sub-installations has to be done in sheets F and G for each sub-installation.
390 | A summary table of attributed emissions can be found in the summary sheet (see link below).
391 | Cogeneration tool
392 | Are combined heat and power (CHP) units relevant?
393 | This is a tool for assigning fuels and emissions of CHPs for the purpose of updating the benchmark values pursuant to Annex VII, chapter 8.
394 | Please enter "false" here if there is no CHP relevant at your installation. If this is the case the whole tool is not relevant and will be greyed out.
395 | Please note that emissions associated with imported heat might also be relevant for certain sub-installations. Where this imported heat is produced from CHPs in other installations, this tool might be relevant too, if further information on the relevant data from the supplier is known.
396 | This tool exists twofold in this template and each tool should only be used for one CHP. If more CHPs are relevant, a separate template might be used to provide relevant information.
397 | Periods during which the CHP is operated in heat-only or electricity-only generation mode (i.e. periods during which only one of the two products was produced) should be excluded and assignment of fuels and emissions should be calculated separately in accordance with the provisions in sections 10.1.2 and 10.1.3 of Annex VII.
398 | Tool for calculating the emissions attributable to heat production in combined heat and power units (CHP)
399 | Total amount of fuel input into CHP units
400 | Please enter here the annual fuel input into the CHP unit.
401 | Fuel input into CHP
402 | Heat output from CHP
403 | This is the total amount of heat produced by the CHP.
404 | Electricity output CHP
405 | This is the total amount of electricity (or mechanical energy, where applicable) produced by the CHP.
406 | Electricity output from CHP
407 | Total emissions from CHP
408 | Values should distinguish between emissions from fuel input and from flue gas cleaning.
409 | From fuel input to CHP
410 | From flue gas cleaning
411 | Total emissions |  | ; 'H_SpecialBM'!$R$393
412 | Default efficiencies:
413 | Heat:
414 | Electricity:
415 | Efficiencies for heat and electricity
416 | These values are dimensionless and automatically calculated from inputs in (a) to (c) above.
417 | If no values are entered there but total emissions under (d) above, default efficiencies from (e) will be used here. Please note that this is only allowed if you provide evidence that the determination of the efficiencies is technically not feasible or would incur unreasonable costs, and values based on technical documentation (design values) of the installation are not available as well.
418 | Heat production
419 | Electricity production
420 | Reference efficiencies
421 | These are the reference efficiency for heat production in a stand-alone boiler, and the reference efficiency of electricity production without cogeneration.
422 | For the reference efficiencies the appropriate fuel-specific values from the Commission Delegated Regulation (EU) 2015/2402 should be applied without application of the correction factors for climatic conditions in Annex III and avoided grid losses in Annex IV to that Regulation. The Regulation can be downloaded under the following link:
423 | https://eur-lex.europa.eu/eli/reg_del/2015/2402/oj
424 | Default efficiencies below are for natural gas CHPs producing electricity and hot water.
425 | Emissions attributable to heat production from CHP
426 | This is the final result of this tool. The values displayed here should be entered in sheets F or G for the attributable emissions for the appropriate sub-installation.
427 | For example, this may include attributable emissions to be taken into account for the total direct emissions, or use of the emission factor for any measurable heat imported.
428 | Calculation results can only be considered correct if complete and consistent data is reported in sections above.
429 | Emissions attributable to heat output
430 | Emission factor, heat
431 | Fuel input attributable to heat and electricity production
432 | This is the final result of this tool. The values displayed here should be entered in relevant sections in sheets E, F and G.
433 | Fuel input for heat
434 | Fuel input for electricity
435 | Waste gas tool
436 | Does the installation consume waste gases produced outside the boundaries of a product benchmark?
437 | Pursuant to the definition given in Articles 2(10) and 2(11) of the FAR, (combustible) waste gases occurring outside the boundaries of product benchmarks are considered process emissions.
438 | However, for waste gases a CO2 amount equivalent to natural gas used for the "technically usable energy content" is to be subtracted from the total process emissions.
439 | The amount of process emissions without this subtraction is referred to as "uncorrected process emissions" below.
440 | In order to determine the "technically usable energy content" the following information is needed:
441 | Amount of waste gases used for electricity production and for production of measurable or other heat outside of product benchmark sub-installations, or exported out of the installation;
442 | Optionally (for consistency checking) the process emissions associated with these waste gas amounts should be reported.
443 | Net calorific value of the waste gas;
444 | Assumptions for the different efficiency for the use of waste gas and natural gas. These assumptions are as follows: Efficiency of electricity production with natural gas is 52.5%, with waste gases 35%;
445 | Emission factor of natural gas: 56.1 t CO2/TJ.
446 | Because both possible sub-installations can be concerned in one installation, or because different waste gases can occur, this "waste gas tool" exists twofold in this template.
447 | Tool for calculating the amount of process emissions if waste gases are produced outside product benchmarks
448 | This section relates to the process emissions sub-installation of this type:
449 | Please select here to which of the two process emission sub-installations the data in this tool is related.
450 | The production, not the use of the waste gas is relevant for determining the correct sub-installation.
451 | Please confirm if waste gases are relevant for this sub-installation:
452 | Type of waste gas:
453 | Please describe the waste gas and the process from which it is produced. Above enter a name for the gas stream, below give a short process description.
454 | If several different waste gases are relevant in your installation, please submit details in separate files using this tool for more complex cases.
455 | Total amount of process emissions before subtracting an equivalent for the technically usable energy content:
456 | This amount must be consistent with the carbon leakage status selected under point (a) above.
457 | Uncorrected process emissions
458 | Estimation of waste gas emissions
459 | Optionally, and for the purpose of consistency checks only, please provide an estimation of the quantity of emissions relating to the waste gas used or exported.
460 | This amount must be consistent with the amount of waste gas under point (f) below.
461 | Emissions from waste gases
462 | outside product benchmarks
463 | Amount of waste gas produced outside product benchmark sub-installations, including for exports:
464 | Only waste gas which is used for the production of heat or electricity is relevant. If the waste gas is flared, only the amount relating to safety flaring is relevant.
465 | You may choose to report either as tonnes or as 1000 Nm3 (cubic meters under standard conditions). The units must be consistent with those for the NCV below.
466 | Amount of waste gas per year
467 | Net calorific value of the waste gas
468 | You may choose to report either as GJ/t or as GJ/1000 Nm3. The units must be consistent with those for the amounts above.
469 | Net calorific value
470 | Necessary assumptions:
471 | Reference efficiency for production of electricity:
472 | using natural gas:
473 | using waste gas:
474 | Emissions factor for natural gas:
475 | Emissions to be subtracted for taking into account the technically usable energy content:
476 | These amounts are automatically calculated based on the figures input above. The formula is described in the guidance document No. 8.
477 | Deduction for waste gases
478 | Process emissions calculated taking into account the correction for waste gases (=d-i)
479 | This is the final result of this tool. The values displayed here should be entered in sheet G for the relevant process emissions sub-installation.
480 | In case the result is negative, it is set to zero.
481 | Result of waste gas tool:
482 | E. Energy flows
483 | Attribution of Fuels
484 | Heat (final result)
485 | Waste gases
486 | Electricity
487 | Sheet "EnergyFlows" - DATA ON ENERGY INPUT, MEASURABLE HEAT AND ELECTRICITY
488 | Energy input from fuels
489 | Overview and split into use categories
490 | Energy input from fuels, total installation (taken from sheet "D_Emissions", section I):
491 | Input method:
492 | You can choose the method for entering the values in the table below under point (c). Available options are: "Absolute values" (enter TJ/year), or "percentages".
493 | For fast data entries in simple cases, where most entries will be "100%" or zero, percentages are the better choice.
494 | Distribution of fuel input to different uses
495 | Please enter in the table below the amount of energy consumed for each use type, or - depending on input (b) - the percentage of amount (a).
496 | Fuel input to product BM is the sum of direct fuel input and fuel input to measurable heat consumed by the sub-installation.
497 | Fuel input for production of measurable heat not used for product BM or electricity production
498 | Fuel input to fuel BM sub-installations
499 | Fuel input for electricity production
500 | For attributing fuel input from cogeneration (CHP) to production of measurable heat and electricity, the "CHP tool" in section D.III. has to be used.
501 | Special care should be taken for attribution of energy input to the two sub-installations which are relevant for allocation purposes:
502 | Fuel benchmark sub-installation "CL" (exposed to a significant risk of Carbon Leakage) and "non-CL" (not exposed to carbon leakage risk).
503 | For control purposes, the rest (100% minus total of inputs) is displayed in the bottom line. This refers to energy input which is not eligible for allocation.
504 | Usage type of fuel input
505 | Fuel input to product BM sub-installations
506 | Fuel input for production of measurable heat
507 | Rest
508 | For control purposes, the inputs are displayed here in the unit which you have not chosen for input:
509 | Complete balance of measurable heat at the installation
510 | The installation has a heat benchmark or district heating sub-installation?
511 | The name of the product benchmark sub-installation is displayed automatically based in the inputs in sheet "A_InstallationData".
512 | If "TRUE" is displayed here, entries in the section are always relevant. Only where if none of these sub-installation is relevant, the question below has to be answered.
513 | Are any measurable heat flows produced or consumed in, imported to or exported from this installation?
514 | All heat data should refer to "net amount of measurable heat" (i.e. heat content of heat flow to user minus heat content of the return flow).
515 | Outline of the calculation approach used:
516 | If both types of heat input are relevant, "eligible" (self-produced and/or imported form ETS installations) and "non-eligible" (import from non-ETS or produced from a Nitric acid sub-installation), AND if both types of heat use take place, i.e. "eligible" (internal use and/or export to non-ETS) and "non-eligible" (export to ETS-Installations), it is necessary to earmark the eligible and non-eligible cases.
517 | A hierarchy of approaches is proposed for this earmarking:
518 | If the heat amounts can be clearly earmarked (because of the heat grid connections being clearly defined, or because of the steam pressure levels etc.), eligible and non-eligible heat amounts shall be reported according to this real situation.
519 | If this is not feasible, all uses shall be weighted according to the ratio of inputs (ETS input : total input) as defined above.
520 | For the purpose of this template, the following step-by-step approach is used:
521 | A separate balance for the consumption of the "eligible" and "non-eligible" heat is calculated.
522 | For electricity production, heat consumption is split according to the ratio displayed under point (f), unless the amount of heat from non-eligible sources is manually input under (g).iii.
523 | For product benchmarks the total amount of measured heat is asked under (g) below. The amount of "non-eligible" heat is taken as sum of inputs in sheet "F_ProductBM", section (f).iii of each sub-installation (shown here below under (i).xii ).
524 | Heat exports to installations covered by the ETS (section (i) below) must always be considered as heat from eligible sources, because the consumer of the heat will not have the information about eligibility of the upstream produced heat. Thus, for avoiding double counting, the heat must be deducted from the eligible amount in this installation. The amount is to be capped by the total available "eligible" heat of the installation.
525 | From the remaining amount of measurable heat, it must be determined how much is consumed within the installation (except for electricity production and product benchmark sub-installations). The amount of "eligible" heat remaining at the end of the previous steps is the upper limit.
526 | After these deductions of heat from the available amount, a new "eligibility ratio" is calculated (point (k)).
527 | The remaining eligible amount can then be attributed to the both heat benchmark sub-installations.
528 | Heat Inputs
529 | Total net amount of measurable heat produced in the installation:
530 | Note that heat produced from nitric acid sub-installations has to be reported under point (c) as "non-ETS import".
531 | Measurable heat produced
532 | Measurable heat imported from installations covered by the EU ETS:
533 | Installation names in the drop down list are taken from Section A.IV. Therefore you must ensure that you have entered complete data there.
534 | Name of installation
535 | Sub-total
536 | Measurable heat imported from installations and entities not covered by the EU ETS (not eligible for heat benchmark):
537 | This includes the nitric acid producing sub-installations (select "Within installation" as name of installation, if the nitric acid production is part of this installation).
538 | Note that the data entered here is to be checked for double counting with deductions under product benchmark sub-installations (see sheet "F_ProductBM").
539 | Measurable heat produced from electricity
540 | This includes heat from any electric pumps, electric boilers, etc. This amount of heat is to be included in the data given under point (c) above. It is only contained here for completeness but not included in the balance below as this heat is non-eligible.
541 | Heat from electricity
542 | Sum of measurable heat available at installation (=a+b+c)
543 | Total measurable heat
544 | Ratio of "ETS heat" to "Total heat"
545 | "ETS heat" is heat produced in the installation plus heat imported from ETS installations (=a+b).
546 | Total heat is the ETS heat plus heat imported from non-ETS entities and installations (=a+b+c).
547 | Heat input ratio (a+b) / (a+b+c):
548 | Heat not eligible for sub-installations with heat benchmark
549 | Before the amount of heat falling under the heat benchmark sub-installations can be quantified, the amount not eligible for this purpose has to be identified.
550 | In a first step the non-eligible amounts for heat use within the installation are considered.
551 | This is the amount of heat used for electricity production and heat consumed within product benchmark sub-installations.
552 | Measurable heat consumed for electricity production within the installation (not eligible for heat benchmark):
553 | As default, it is assumed that the whole amount of heat used for electricity production is split between eligible and non-eligible inputs using the ratio calculated under (f).
554 | However, if more precise information is available (e.g. because steam from different sources can be distinguished due to different pressure levels, etc), you can enter alternative amounts of "non-eligible" heat below. If that amount exceeds the amount stated in (c).iv, the available maximum is used for further calculation.
555 | Heat used for electricity production
556 | Amount of heat from non-ETS sources
557 | Manual override of (ii)
558 | Measurable heat consumed for product benchmark sub-installations within the installation (not eligible for heat benchmark):
559 | According to Article 21 of the FAR a CO2 equivalent for non-ETS heat imports is to be deducted from preliminary allocations for product benchmarks. The data needed for that correction is input in sheet "F_ProductBM", section (d) of each sub-installation.
560 | Therefore here a plausibility check for that data is included.
561 | Values entered in sheet "F_ProductBM":
562 | Plausibility check:
563 | Please make sure that you check this section again after completing the sheet "F_ProductBM", if applicable, in order to avoid non-plausible inputs.
564 | The best suggested approach for filling this section is to first make the relevant entries under "F_ProductBM" and only then continue with point (i) below.
565 | Non-ETS heat entered in sheet "F_ProductBM" compared to total amount of heat for all product benchmarks:
566 | Point xii in relation to point xi:
567 | Non-ETS heat entered in sheet "F_ProductBM" compared to total amount of non-ETS heat imports entered above under point (c):
568 | Point xii in relation to point (c) above:
569 | Heat exported to ETS installations (not eligible for heat benchmark):
570 | This amount of heat is allocated to the consumer of the heat.
571 | Total heat exported to ETS installations
572 | Heat benchmark and district heating sub-installations:
573 | Sub-total: remaining total measurable heat, potentially belonging to heat benchmark sub-installations (=e-g-h-i):
574 | Sub-total:
575 | This amount can be split into "eligible" and "non-eligible" heat (according to their origin, see introduction to this section above).
576 | Thereafter the factor determined under (e) is corrected taking into account the remainder of eligible and non-eligible heat. This factor is used for point (m).
577 | eligible by origin:
578 | non-eligible by origin:
579 | Eligibility ratio for the remaining heat calculated under (j):
580 | corrected eligibility ratio (=(j).ii / (j).i):
581 | Net amount measurable heat consumed in the installation and eligible under heat benchmark:
582 | This is consumption within the installation excluding for purposes listed in points (g) and (h).
583 | Heat consumed within the installation
584 | Heat exported to installations or entities not covered by the EU ETS (e.g. district heating networks):
585 | Name of receiving entity or installation
586 | Total heat exported to outside ETS:
587 | Heat losses (=j-l-m)
588 | This table shows calculated heat losses (i.e. the amount of heat not covered by points g,h,k,l and m) for reasons of completeness of the heat balance.
589 | If negative values are displayed this means that the heat consumption levels entered above exceed the amount of heat available from production and imports.
590 | Heat losses (calculated)
591 | Heat losses (fraction of heat available = e)
592 | Total amount of heat potentially part of the heat benchmark or district heating sub-installations (=l+m):
593 | Total heat benchmark sub-installations:
594 | Final result: Amount of heat attributable to heat benchmark or district heating sub-installations
595 | This result is calculated as point (o) multiplied with the corrected eligibility ratio determined under (k).
596 | The maximum allowed value is the eligible amount identified under point (j).ii.
597 | Heat eligible for heat benchmark sub-installations
598 | Sub-installation split - Input method:
599 | You can choose the method for entering the values in the table below under point (r). Available options are: "Absolute values" (enter TJ/year), or "percentages".
600 | Attribution of heat sub-installations to Carbon Leakage exposure levels:
601 | Please identify here the amount of measurable heat which is consumed by each sub-installation, where 100% refers to the sum calculated under point (p) above.
602 | Heat benchmark sub-installation "CL" (exposed to a significant risk of Carbon Leakage), "non-CL" (not exposed to carbon leakage risk; which includes heat exported to non-ETS installations and entities but not for district heating) and district heating sub-installation "non-CL".
603 | The data is automatically used again in sheet "G_Fall-back". Therefore data entry is mandatory here, if this tool is used.
604 | Figures for control:
605 | Waste gas balance
606 | Complete balance of waste gases at the installation
607 | This balance is mainly used for consistency checking between related entries made in the "waste gas tool" in section D.IV and the sub-installation level waste gas balances in sheets F and G.
608 | Where possible sections below are automatically filled with data entered in these sections.
609 | Are any waste gases produced or consumed in, imported to or exported from this installation?
610 | It this question is set to "false", entries here are not relevant and you may proceed with the next point below.
611 | Waste gases produced within the system boundaries of a product benchmark sub-installation
612 | Information is taken from section F.(l).v. If relevant, you must ensure that you have entered complete data there.
613 | Sub-installation
614 | Waste gases produced outside the system boundaries of a product benchmark sub-installation
615 | Information is taken from section D.IV. If relevant, you must ensure that you have entered complete data there.
616 | Note that entries there might relate to waste gases produced in other installations from which they are imported.
617 | from section D.IV.
618 | Waste gas 1
619 | Waste gas 2
620 | Sum of waste gases (=a+b)
621 | Waste gases produced
622 | Waste gases imported from other installations or entities
623 | Please make sure that there is no double counting with (b) where imported amounts are included there.
624 | Waste gases exported to other installations or entities
625 | Sum of waste gases available at installation (=c+d-e)
626 | Waste gases available
627 | Waste gases consumed within product benchmark sub-installations
628 | Information is taken from section F.(l).viii. If relevant, you must ensure that you have entered complete data there.
629 | Type of product BM sub-installation
630 | Waste gases consumed within fall-back sub-installations
631 | Information is taken from corresponding entries in sheet "G_Fall-back". If relevant, you must ensure that you have entered complete data there.
632 | Type of fall-back sub-installation
633 | District heating sub-installation, non-CL
634 | Amount of waste gases consumed for the production of electricity
635 | Waste gases for electricity
636 | Amount of waste gases flared other than safety flaring
637 | For product BM sub-installations, information is taken automatically from entries in sheet "F_ProductBM".
638 | For waste gases produced outside product BM sub-installations and flared for non-safety flaring need to be entered here.
639 | produced outside product BM sub-installations
640 | Plausibility check
641 | This is to check completeness of the waste gas balance. If different from zero, please check for any inconsistencies in the values listed above.
642 | Difference (calculated)
643 | Difference (as fraction of f)
644 | Complete balance of electricity at the installation
645 | Does the installation produce electricity?
646 | Note that this question applies to all installations and is not directly related to whether the installation is an "electricity generator" within the meaning of Article 3(u) of the EU ETS Directive. If the answer here is "false", entries below are optional.
647 | Total net amount of electricity produced in the installation
648 | Other electricity production includes e.g. hydro, wind, solar power, from expansion turbines and other non-ETS processes.
649 | Net electricity produced from fuels
650 | Other electricity produced
651 | Total electricity imported from the grid or from other installations
652 | Electricity imported
653 | Total electricity exported to the grid or to other installations
654 | Electricity exported
655 | Total electricity available for use in the installation (= b+c-d)
656 | Electricity useable
657 | Total electricity consumed in the installation
658 | Electricity consumed in the installation
659 | Plausibility check: Sum of electricity input in sheet "F_ProductBM" for exchangability of electricity
660 | Electricity entered as exchangeable
661 | Compare to (f)
662 | F. Product BM
663 | Sheet "ProductBM" - SUB-INSTALLATION DATA RELATING TO PRODUCT BENCHMARKS
664 | The navigation bar above only contains links to the relevant sub-installations listed in section A.III.1.
665 | Historic Activity levels and disaggregated production details
666 | This sheet serves the following two purposes:
667 | data needed to determine the amount of free allocation of product benchmark sub-installations;
668 | data needed to determine improvement rates of product benchmark values.
669 | Historic activity levels
670 | Under this point the "main activity levels" should be reported, i.e. the data which is directly applicable for the calculation of the allocation.
671 | Usually this is the production data of the product, e.g. tonnes of grey cement clinker or tonnes of glass bottles, as defined by Annex I of the FAR.
672 | However, if a message appears under point (b), the appropriate calculation tool has to be used, and its results are automatically copied into this table under (ii).
673 | Based on the start of normal operation entered in A.III., it will be automatically determined if this sub-installation has been operating for less than one year in the baseline period. If this is the case, the historic activity level will be determined based on the first calendar year after the start of normal operation, pursuant to the third sub-paragraph of Article 15(7).
674 | Corresponding entries are required in column N for that year which will either be 2019 or 2020. However, since the annual production for that year will not be known at the time of the NIMs submission, entries here can only be done at a later stage.
675 | Annual activity levels:
676 | From sheet "H_SpecialBM":
677 | Values used for calculation:
678 | Special reporting requirements:
679 | Some product benchmarks require special information to be reported (e.g. CWT values). If relevant, an automatically generated message will appear here.
680 | Further correction factors
681 | Exchangeability of fuel and electricity:
682 | If relevant, an automatically generated message will appear here demanding the input needed for taking into account the exchangeability of fuels and electricity.
683 | According to Article 22 of the FAR the "direct emissions", the net amount of "imported heat" and the "relevant electricity consumption" are needed.
684 | The total direct emissions are usually identical to the values provided under point (g) below. However, in particular where waste gases are used, further corrections might be necessary, so please consider the guidance provided under point (g) below. The net imported heat is taken automatically from (k).i below.
685 | Parameter
686 | Direct emissions |  | ; 'H_SpecialBM'!$R$392
687 | Net imported heat
688 | Relevant electricity consumption
689 | Total direct emissions
690 | Indirect emissions
691 | Heat imported from non-ETS installations or entities:
692 | Pursuant to Article 21 of the FAR, an amount of emissions has to be deducted from the preliminary annual allocation from product-benchmark sub-installations.
693 | That amount is the amount of measurable heat imported from non-ETS installations (including any heat from nitric acid sub-installations) or entities multiplied with the heat benchmark.
694 | Please enter the appropriate values here. Note that the values have to be consistent with the sub-totals for import from non-ETS under point E.II.c in sheet "E_Energy flows".
695 | The data must also be consistent with the total net measurable heat imported entered under point (k).i below.
696 | Measurable heat imported from non-ETS:
697 | Consistency check with sheet "E_Energy flows":
698 | Consistency check with point (k)(i):
699 | Production details
700 | Identification of products included in this product benchmark sub-installation
701 | A product benchmark can encompass several similar products (or product groups). In some cases intermediates can be relevant for allocation purposes. The relevant products must be identified here in order to allow the competent authority to check if the boundaries defined for this product benchmark are respected.
702 | PRODCOM codes shall be entered in the form "nnnnnnnn", i.e. without any dots or other delimiters in between. Only if PRODCOM are not available, at least a 4-digit level NACE code should be provided in the form of "nnnn".
703 | A list of PRODCOM 2010 codes can be found at:
704 | http://ec.europa.eu/eurostat/ramon/nomenclatures/index.cfm?TargetUrl=LST_CLS_DLD&StrNom=PRD_2010&StrLanguageCode=EN&StrLayoutCode=HIERARCHIC
705 | Individual production levels of products included in this product benchmark sub-installation
706 | Name of product or group of products
707 | Sum of production levels
708 | Data required for the determination of the benchmark improvement rate pursuant to Article 10a(2) of the EU ETS Directive
709 | This sub-section covers the attribution of emissions related to source streams, emissions sources, import and export of measurable heat and waste gases including heat losses in accordance with section 10 of Annex VII of the FAR.
710 | Please note that although some guidance is provided for each of the points below, further information should be sought in Guidance Document No. 5 ("Monitoring and Reporting in relation to the FAR") which also includes examples.
711 | The Guidance can be downloaded from:
712 | https://ec.europa.eu/clima/policies/ets/allowances_en#tab-0-1
713 | Upon entries made below, the attributable emissions are calculated in section K.III.2 of the summary sheet.
714 | Directly attributable emissions (DirEm* (MP source streams)) to this sub-installation
715 | Data provided here will impact the attributable emissions in accordance with section 10.1.1 of Annex VII of the FAR.
716 | Please enter here the Directly attributable emissions (DirEm* (MP source streams)) to this sub-installation taking into account the following provisions:
717 | The "directly attributable emissions" are monitored in line with the monitoring plan approved under the MRR, i.e. taking into account the emissions from calculation based methodologies (using source streams), measurement based methodologies (CEMS) as well as no-tier approaches (“fall-backs”).
718 | However, in several situations the "directly attributable emissions" in this section are not identical to those reported under the MRR. Such situations include e.g. source streams used for the production of measurable heat, waste gases etc. In other words, care must be taken when filling the sections below to follow strictly the instructions in order to avoid double counting or omissions.
719 | Measurable heat: where the heat is exclusively produced for one sub-installation, the emissions may be directly attributed here via the fuel’s emissions.
720 | Wherever fuels are used to produce measurable heat as "input" to more than one sub-installation where the heat is consumed (which includes situations with imports from and exports to other installations), the fuels should not be included in the "directly attributable emissions" of the sub-installation but under point (k) below.
721 | "Inputs" include measurable heat from a unit onsite (e.g. a central power house at the installation, or a more complex steam network with several heat producing units) that supplies heat to more than one sub-installation. In such case, emissions should also not be attributed here but under point (k).i. below.
722 | Measurable heat exported: where such heat is recovered from the process and exported, no corrections should be made here. The deduction for the associated emissions will be done based on entries under point (k).v. below.
723 | Waste gases: emissions from waste gases which are IMPORTED from other installations or sub-installations and consumed in this sub-installation, should not be included here but under point (l) below.
724 | Directly attributable emissions (DirEm*)
725 | Fuel input to this sub-installation and relevant emission factor
726 | As required by Annex IV, section 2.4(a) of the FAR, please provide the total fuel input to the sub-installation and a corresponding weighted emission factor, taking into account the related energy content of each fuel which is included in the figure given under point (g), applying the same system boundaries as for point (g).
727 | The term "fuel" should be understood as any source stream in accordance with the M&R Regulation that is combustible and for which a net calorific value can be determined. The weighted emission factor corresponds to the accumulated emissions from the fuels divided by the total energy content.
728 | The weighted emission factor should furthermore include emissions from corresponding flue gas cleaning, if applicable.
729 | Data provided here are only used for consistency checking and have no direct impact on either the attributable emissions or the allocation.
730 | Fuel input
731 | Weighted emission factor |  | ; 'G_Fall-back'!$E$507; 'G_Fall-back'!$E$580; 'G_Fall-back'!$E$651; 'K_Summary'!$E$1223; 'K_Summary'!$E$1225; 'K_Summary'!$E$1269; 'K_Summary'!$E$1271; 'K_Summary'!$E$1315; 'K_Summary'!$E$1317; 'K_Summary'!$E$1361; 'K_Summary'!$E$1363; 'K_Summary'!$E$1404; 'K_Summary'!$E$1436; 'K_Summary'!$E$1468
732 | Further internal source streams imported to or exported from this sub-installation
733 | It is important to note that any source streams should only be listed here if they are not already covered by the direct emissions under (g) above to avoid any data gaps or double counting. Emissions associated with waste gases should NOT be listed here but under (l) below.
734 | Please enter here information on the so-called internal source streams, that are transferred between sub-installations, i.e. imported to or exported from this sub-installation.
735 | For example, if this is the "coke" sub-installation of an integrated iron&steel plant, emissions associated with the consumption of coke occur in the blast furnace and should not be attributed to this (i.e. the "coke") sub-installation. Nevertheless, a part of the emissions will be included under (g) above, because coal entering the coke oven will be one of the source streams attributed there in the first step.
736 | In order to avoid double counting, a correction needs to be made for the coke leaving the coke sub-installation as outgoing "internal source stream". This is done by a negative value of the coke amount figure in case of "export". For giving a complete balance of the emissions of the coal entering the coke sub-installation, emissions associated with the use of coke oven gas (= a waste gas) are already covered under (g) above (as included in the emissions from coal) to the extent the gas is used within this sub-installation. Corrections to account for the exported amounts of the waste gas should not be made here, but under (l).xx. below.
737 | Conversely, if this is the hot metal benchmark sub-installation in an integrated iron&steel plant, coke needs to be listed here as ingoing/imported "internal" source stream with positive amounts.
738 | Are further imported or exported internal source streams relevant for this sub-installation?
739 | If there are more than two source streams imported or exported, multiple source streams should be grouped together and respective names provided.
740 | Name of further source streams - 1:
741 | Further source streams - 1
742 | Amount imported or exported
743 | Net calorific value (NCV), if applicable
744 | Carbon content (mass %)
745 | Biomass content (as fraction of carbon)
746 | Emissions (fossil, calculated)
747 | Memo-Item: Biomass emissions
748 | Energy content (calculated)
749 | Error messages (emissions)
750 | Name of further source streams - 2:
751 | Further source streams - 2
752 | Amount of GHG imported or exported as feedstock
753 | As required by Annex IV, section 3.1(k) of the FAR, please provide here the amount of transferred CO2 imported from or exported to other sub-installations, installations or other entities, in line with the rules set out in the M&R Regulation.
754 | Exported amounts should be entered as negative values and correspond to CO2 that is exported and not released to the atmosphere by this sub-installation.
755 | GHG imported or exported
756 | Measurable heat import to and export from this sub-installation
757 | Data provided here will impact the attributable emissions in accordance with sections 10.1.2 and 10.1.3 of Annex VII of the FAR.
758 | This includes the total amount of heat either produced in, imported from or exported to (sub-)installations covered by the EU ETS or from installations or entities not covered by the EU ETS. The specific emission factors (EF) associated with the heat should take into account the provisions in FAR Annex VII sections 8 and 10, in particular sections 10.1.2 and 10.1.3 thereof.
759 | Emissions related to measurable heat produced onsite from units serving more than one sub-installation should also be entered here under "imports" instead of directly attributing the emissions via the fuel's emission factor under point (g) above. The same applies to any heat "imported" from other sub-installations.
760 | Where the heat is exclusively produced for one sub-installation and corresponding emissions therefore entered under (g) above, corresponding amounts should not be reported here as imports to avoid double counting.
761 | For attributing emissions from cogeneration (CHP) to production of heat, the "CHP tool" in section D.III. of this template has to be used.
762 | Total heat imported
763 | Net heat imported
764 | Specific EF (imported heat)
765 | Special heat import
766 | Net heat imported from pulp sub-installations
767 | Net heat imported from nitric acid sub-installation
768 | Total heat exported
769 | Net heat exported
770 | Specific EF (exported heat)
771 | Waste gas balance for this sub-installation
772 | Are waste gases relevant for this sub-installation?
773 | If the answer is "false" the whole section will be greyed out and you can continue with the next points below.
774 | Types of waste gases produced:
775 | You may choose to report either as tonnes or as 1000 Nm3. The units must be consistent with those for the NCV and EF below.
776 | Amounts produced
777 | Waste gas produced
778 | Specific EF (produced waste gas)
779 | Types of waste gases consumed:
780 | This includes all types of waste gases that are consumed by this sub-installation for the purpose of the production of measurable heat, non-measurable heat (including safety flaring) or mechanical energy (other than for electricity production). Amounts that are flared other than safety flaring should be reported under the next point below.
781 | Amounts consumed
782 | Waste gas consumed
783 | Specific EF (consumed waste gas)
784 | Types of waste gases flared:
785 | This includes all types of waste gases that are ultimately flared other than safety flaring, either within or outside this sub-installation.
786 | Data provided here are only used for consistency checking and have no direct impact on the attributable emissions.
787 | However, as of 2026, allocation will be reduced with respect to flaring of waste gases other than safety flaring.
788 | Amounts flared
789 | Waste gas flared
790 | Specific EF (flared waste gas)
791 | Types of waste gases imported:
792 | Data provided here will impact the attributable emissions in accordance with section 10.1.5 of Annex VII of the FAR.
793 | This includes all types of waste gases that are produced outside the system boundaries of this sub-installation but imported to this sub-installation and used for the production of measurable heat, non-measurable heat (including safety flaring) or mechanical energy (other than for electricity production).
794 | Amounts imported
795 | Waste gas imported
796 | Specific EF (imported waste gas)
797 | Types of waste gases exported:
798 | This includes all types of waste gases that are produced within the system boundaries of this sub-installation and exported from this sub-installation to any other sub-installation as well as to any other installations or entities.
799 | Amounts exported
800 | Waste gas exported
801 | Specific EF (exported waste gas)
802 | Data provided here will impact the attributable emissions in accordance with chapter 10 of Annex VII of the FAR.
803 | This includes electricity that is produced directly from this sub-installation as required by Annex IV, section 3.1(i) of the FAR. Any electricity that is produced via intermediate measurable heat should not be listed here but under export of measurable heat under (k).v. above.
804 | Electricity produced
805 | Total amount of pulp produced
806 | Pursuant to Annex IV, section 2.4(k), the total amount of pulp produced for the short fibre kraft pulp, long fibre kraft pulp, thermo-mechanical pulp and mechanical pulp, sulphite pulp product benchmark sub-installations should be reported.
807 | This section will be greyed out if this is not one of those pulp producing sub-installation. In such case, please continue with the points below.
808 | Data provided here will be relevant for the update of the specific pulp benchmark.
809 | Import or export of intermediate products covered by product benchmarks
810 | In order to avoid any double counting or gaps in attributed emissions when determining the updated benchmarks, Annex IV, section 2.7(d) of the FAR require you to report any import or export of intermediary products covered by any of the product benchmarks listed in Annex I of the FAR.
811 | Data provided here might impact the update of the specific benchmark.
812 | Is there any import or export of intermediate products covered by product benchmarks?
813 | Imported amounts:
814 | Exported amounts:
815 | Description of the intermediate products imported or exported
816 | Please provide a brief description of the production process with respect to the intermediate products imported or exported.
817 | Consistency check with point (n):
818 | For attributing emissions from cogeneration (CHP) to production of heat, the "CHP tool" in section D.III. has to be used.
819 | Net heat imported from pulp
820 | G. Fall-back
821 | Sheet "Fall-back" - SUB-INSTALLATION DATA RELATING TO FALL-BACK SUB-INSTALLATIONS
822 | The navigation bar above only contains links to sub-installations that are selected as "relevant" in section A.III.2.
823 | The name of the fall-back sub-installation is displayed automatically based on the overall list of possible fall-back installations.
824 | data needed to determine the amount of free allocation of fall-back benchmark sub-installations
825 | data needed to determine improvement rates of fall-back benchmark values
826 | The following data is taken automatically from sheet "E_EnergyFlows", section E.II.r. Thus, data input is mandatory there.
827 | Based on the start of normal operation entered in A.III., it will be automatically determined if this sub-installation has been operating for less than one year in the baseline period. If this is the case, the historic activity level will be determined based on the first calendar year after the start of normal operation, pursuant to the third sub-paragraph of Article 15(7) of the FAR.
828 | Main activity level:
829 | Identification of relevant products or services associated with this sub-installation
830 | Please list here to which production processes or services this sub-installation relates. This may include the following items:
831 | Production of goods not covered by product benchmarks within the installation (please provide types of product);
832 | production of mechanical energy, heating or cooling (all uses excluding production of electricity);
833 | export of heat to installations or other entities (other than district heating). In this case please indicate the use of heat in that installation or entity, if known.
834 | NACE codes can be used instead of PRODCOM if several similar products within the same NACE group are covered.
835 | If the heat is exported, the connected installation or entity as input in sheet A_InstallationData section IV can be selected.
836 | Use type
837 | Within installation or export?
838 | Product name, or heat export other than "district heating"
839 | Production levels:
840 | Directly attributable emissions (DirEm*) to this sub-installation
841 | Please enter here the direct emissions taking into account the following provisions:
842 | The direct emissions are monitored in line with the MP approved under the MRR, i.e. taking into account the emissions from calculation based methodologies (using source streams), measurement based methodologies (CEMS) as well as no-tier approaches (“fall-backs”).
843 | However, in several situations the "direct emissions" in this section are not identical to those reported under the MRR. Such situations include e.g. source streams used for the production of measurable heat, waste gases etc. In other words, care must be taken fill the sections below following strictly the instructions below in order to avoid double counting or omissions.
844 | Measurable heat: where the heat is exclusively produced for this sub-installation, the emissions may be directly attributed here via the fuel’s emissions.
845 | Wherever fuels are used to produce measurable heat which is consumed in more than one sub-installation (e.g. a central power house at the installation, or a more complex steam network with several heat producing units), the fuels should not be included in the direct emissions of the sub-installation but under point (f).i below.
846 | Waste gases: emissions associated with measurable heat produced from waste gases imported from other installations or sub-installations and used in this sub-installation should not be included here, but under point (f).xiii below.
847 | As required by FAR Annex IV, section 2.4(a), please provide the total fuel input and a corresponding weighted emission factor taking into account the related energy content of each fuel.
848 | The term "fuel" should be understood as any source stream in accordance with the M&R Regulation that is combustible and for which a net calorific value can be determined. The weighted emission factor corresponds to the accumulated emissions from the fuels, including those used to produce measurable heat, divided by the total energy content.
849 | Fuel input from waste gases includes the corresponding energy input to produce the measurable heat used by this sub-installation.
850 | The values entered here are used for the waste gas balance in section E.III.h.
851 | Total fuel input
852 | Fuel input from waste gases
853 | Specific EF (waste gas)
854 | Please enter here the measurable heat produced pursuant to section 3.2(a) of Annex IV of the FAR.
855 | This value is usually different from the sub-installation's activity level listed under point (a) above, as it takes into account the heat losses in addition to the net amounts of measurable heat consumed or exported to non-ETS entities, and disregards heat imports, which are to be entered under (f) below.
856 | Measurable heat imported
857 | Please enter below the amount of measurable heat imported from each of the following sources:
858 | Net heat imported (other sources): this includes heat imported from other installations, or, where measurable heat is consumed by more than one sub-installation, heat produced onsite and consumed within this sub-installation. Measurable heat imported from any product BM sub-installation, pulp production, measurable heat recovered from fuel BM sub-installations or from waste gases should not be included here, because separate entry fields are provided for these figures.
859 | Heat from product BM: this includes measurable heat exported from product BM sub-installations with the exception of measurable heat from sub-installations producing pulp production or nitric acid.
860 | Heat from pulp: this includes heat imported from sub-installations producing pulp.
861 | Heat from fuel BM: this includes measurable heat recovered from waste heat from fuel BM sub-installations.
862 | Heat from waste gases: this includes measurable heat which is produced from waste gases.
863 | Do not include here any heat imports from "non-eligible" sources, i.e. installations not covered by the EU ETS, or heat produced in nitric acid sub-installations.
864 | The specific emission factors (EF) associated with the heat should take into account the provisions in FAR Annex VII sections 8 and 10, in particular sections 10.1.2 and 10.1.3 thereof.
865 | Net heat imported (other sources)
866 | Heat from product BM
867 | Specific EF (from product BM)
868 | Heat from pulp
869 | Specific EF (from pulp)
870 | Heat from fuel BM
871 | Specific EF (from fuelBM)
872 | Heat from waste gases
873 | Specific EF (from waste gas)
874 | Total net heat imported
875 | Detailed instructions for data entries here can be found under point 1.c above
876 | Detailed instructions for data entries here can be found under point 1.d above.
877 | Detailed instructions for data entries here can be found under point 1.e above.
878 | Detailed instructions for data entries here can be found under point 1.f above.
879 | District heating network
880 | District heating
881 | Detailed instructions for data entries here can be found under point 1.c above.
882 | Waste gases consumed
883 | The following data is taken automatically from sheet "E_EnergyFlows", section E.I.c. Thus, data input is mandatory there.
884 | production of mechanical energy, heating or cooling (all uses excluding production of electricity).
885 | Product name or service type
886 | Please enter here the direct emissions monitored in line with the MP approved under the MRR, i.e. taking into account the emissions from calculation based methodologies (using source streams), measurement based methodologies (CEMS) as well as no-tier approaches (“fall-backs”).
887 | Emissions from the combustion of waste gases should however not be included here but under point (d).iii below.
888 | Values for i. and ii. are automatically generated based on entries under (a) and (c) above.
889 | Under iii. and iv. the fuel input from waste gases and the corresponding emission factor has to be entered, respectively.
890 | Fuel input entered under (a)
891 | Weighted emission factor (=c./d.)
892 | Specific EF (heat export) |  | ; 'K_Summary'!$E$1409; 'K_Summary'!$E$1441; 'K_Summary'!$E$1473
893 | This concerns any waste heat recovered and eligible for a heat BM or district heating sub-installation.
894 | Detailed instructions for data entries here can be found under point 4.c above.
895 | Detailed instructions for data entries here can be found under point 4.d above.
896 | Values entered here should include eligible emissions from any waste gases as determined in section D.IV.
897 | This type of sub-installation always relates to production of goods not covered by product benchmarks within the installation.
898 | Process emission type
899 | Disaggregation of production levels:
900 | H. Special BM
901 | Sheet "SpecialBM" - SPECIAL DATA FOR SOME PRODUCT BENCHMARKS
902 | CWT (Refinery products)
903 | Tool for calculating the historical activity levels for refinery sub-installations
904 | This tool helps you determine the HAL (historical activity levels) for the refinery benchmark (Annex III point 1 of the FAR).
905 | For the aromatics benchmark, which also uses CWT, please use the specific CWT tool for aromatics below (section V of this sheet).
906 | The result of this tool is automatically copied into sheet "F_ProductBM", input line "(a).ii" of the appropriate sub-installation.
907 | Relevance of this tool in your installation:
908 | This message is automatically generated based on your inputs in sheet "A_InstallationData", section A.III.1.
909 | CWT throughput data
910 | Please enter here the annual throughput data for each CWT function.
911 | For the definition and boundaries of each CWT function please see Annex II point 1 of the FAR.
912 | For the basis the following abbreviations are used:
913 | Net fresh feed
914 | Reactor feed (includes recycle)
915 | Product feed
916 | Synthesis gas production for POX units
917 | Important note: In accordance with Annex II of the FAR, the units for reporting are kilotonnes throughput.
918 | CWT function
919 | Basis (kt/a)
920 | CWT factor
921 | Atmospheric Crude Distillation
922 | Vacuum Distillation
923 | Solvent Deasphalting
924 | Visbreaking
925 | Thermal Cracking
926 | Delayed Coking
927 | Fluid Coking
928 | Flexicoking
929 | Coke Calcining
930 | Fluid Catalytic Cracking
931 | Other Catalytic Cracking
932 | Distillate / Gasoil Hydrocracking
933 | Residual Hydrocracking
934 | Naphtha/Gasoline Hydrotreating
935 | Kerosene/ Diesel Hydrotreating
936 | Residual Hydrotreating
937 | VGO Hydrotreating
938 | Hydrogen Production
939 | Catalytic Reforming
940 | Alkylation
941 | C4 Isomerisation
942 | C5/C6 Isomerisation
943 | Oxygenate Production
944 | Propylene Production
945 | Asphalt Manufacture
946 | Polymer-Modified Asphalt Blending
947 | Sulphur Recovery
948 | Aromatic Solvent Extraction
949 | Hydrodealkylation
950 | TDP/ TDA
951 | Cyclohexane production
952 | Xylene Isomerisation
953 | Paraxylene production
954 | Metaxylene production
955 | Phthalic anhydride production
956 | Maleic anhydride production
957 | Ethylbenzene production
958 | Cumene production
959 | Phenol production
960 | Lube solvent extraction
961 | Lube solvent dewaxing
962 | Catalytic Wax Isomerisation
963 | Lube Hydrocracker
964 | Wax Deoiling
965 | Lube/Wax Hydrotreating
966 | Solvent Hydrotreating
967 | Solvent Fractionation
968 | Mol sieve for C10+ paraffins
969 | Partial Oxidation of Residual Feeds (POX) for Fuel
970 | Partial Oxidation of Residual Feeds (POX) for Hydrogen or Methanol
971 | Methanol from syngas
972 | Air Separation
973 | Fractionation of purchased NGL
974 | Flue gas treatment
975 | Treatment and Compression of Fuel Gas for Sales
976 | Seawater Desalination
977 | Result: Activity levels for the refinery benchmark expressed as CWT
978 | Here the refinery activity level is calculated using the formula given in the FAR, Annex III point 1 (before determining the average value).
979 | Important note: The reporting above is done in kilotonnes, but the benchmark is expressed in t CO2/CWT, where CWT is expressed in tonnes.
980 | Therefore the results below are multiplied with a factor of 1000, which is not explicitly mentioned in Annex III point 1 of the FAR.
981 | The result of this tool is used in sheet "F_ProductBM", input line (a).ii of the appropriate sub-installation, from which the average is calculated.
982 | Refinery activity level
983 | Lime
984 | Tool for calculating the historical activity levels for lime sub-installations
985 | This tool helps you determine the HAL (historical activity levels) for the lime benchmark (Annex III point 2 of the FAR)
986 | Uncorrected Lime production:
987 | Please enter here the annual production data expressed as tonnes of lime, without correction for the composition data:
988 | uncorrected lime production
989 | Composition data:
990 | Pursuant to Annex III point 2 of the FAR, the following data is required:
991 | content of free CaO in the produced lime in each year of the baseline period expressed as mass-%
992 | In case no data on the content of free CaO is available, a conservative estimate not lower than 85% shall be applied.
993 | content of free MgO in the produced lime in each year of the baseline period expressed as mass-%
994 | In case no data on the content of free MgO is available, a conservative estimate not lower than 0.5% shall be applied.
995 | Content of CaO
996 | Content of MgO
997 | Result: Activity levels for lime expressed as standard pure lime
998 | Here the corrected lime activity level is calculated using the formula given in the FAR, Annex III point 2 (before determining the average value).
999 | production of standard pure lime
1000 | Dolime
1001 | Tool for calculating the historical activity levels for Dolime sub-installations
1002 | This tool helps you determine the HAL (historical activity levels) for the Dolime benchmark (Annex III point 3 of the FAR). It is not to be used for "sintered dolime".
1003 | Uncorrected Dolime production:
1004 | Please enter here the annual production data expressed as tonnes of dolime, without correction for the composition data:
1005 | uncorrected dolime production
1006 | Pursuant to Annex III point 3 of the FAR, the following data is required:
1007 | content of free CaO in the produced dolime in each year of the baseline period expressed as mass-%
1008 | In case no data on the content of free CaO is available, a conservative estimate not lower than 52% shall be applied.
1009 | content of free MgO in the produced dolime in each year of the baseline period expressed as mass-%
1010 | In case no data on the content of free MgO is available, a conservative estimate not lower than 33% shall be applied.
1011 | Result: Activity levels for dolime expressed as standard pure dolime
1012 | Here the corrected dolime activity level is calculated using the formula given in the FAR, Annex III point 3 (before determining the average value).
1013 | production of standard pure dolime
1014 | Steam cracking
1015 | Tool for calculating the historical activity levels for steam cracking sub-installations
1016 | This tool helps you determine the HAL (historical activity levels) for the steam cracking benchmark (Annex III point 4 of the FAR).
1017 | Total production of high value chemicals (HVC total)
1018 | Please enter here the annual production data expressed as tonnes HVC (without corrections)
1019 | HVC total
1020 | Supplemental feed data:
1021 | Pursuant to Annex III point 4 of the FAR, the following data is required:
1022 | historical supplemental feed of hydrogen in each year of the baseline period expressed in tonnes of hydrogen
1023 | historical supplemental feed of ethylene in each year of the baseline period expressed in tonnes of ethylene
1024 | historical supplemental feed of other high value chemicals than hydrogen and ethylene in each year of the baseline period expressed in tonnes of HVC
1025 | Supplemental feed
1026 | Hydrogen
1027 | Ethylene
1028 | Other HVC
1029 | Result: Activity levels for net HVC
1030 | Here the corrected activity level (net amount HVC) is calculated using the formula given in the FAR, Annex III point 4 (before determining the average value).
1031 | Net HVC production levels
1032 | Steam cracking tool part 2: Preliminary allocation (Article 19 of the FAR)
1033 | This tool helps you determine the preliminary allocation for the steam cracking sub-installation (Article 19 of the FAR).
1034 | It determines the amount which has to be added to the preliminary annual allocation after having corrected for electricity exchangeability.
1035 | The required data on historical production of hydrogen, ethylene and other HVC from supplemental feed expressed as tonnes, taken from IV.1.c above;
1036 | Production from supplemental feed:
1037 | The data is automatically taken from section IV.1.c above. The multipliers are taken from Article 19 of the FAR.
1038 | Production from supplemental feed
1039 | Multiplier (t CO2 / t)
1040 | Result: Amount to be added to the preliminary total allocation for the steam cracking sub-installation:
1041 | Calculation based on the formula given in the FAR, Article 19.
1042 | Amount for allocation correction:
1043 | CWT (Aromatics)
1044 | Tool for calculating the historical activity levels for aromatics sub-installations
1045 | This tool helps you determine the HAL (historical activity levels) for the aromatics benchmark (Annex III point 5 of the FAR)
1046 | For the refinery benchmark, which also uses CWT, please use the specific CWT tool for refineries above (section I of this sheet).
1047 | For the definition and boundaries of each CWT function please see Annex II point 2 of the FAR.
1048 | Naphtha/Gasoline Hydrotreater
1049 | Result: Activity levels for the aromatics benchmark expressed as CWT
1050 | Here the aromatics activity level is calculated using the formula given in the FAR, Annex III point 5 (before determining the average value).
1051 | Important note: The reporting is done in ktonnes, but the benchmark is expressed in t CO2/CWT, where CWT is expressed in tonnes.
1052 | Therefore the results below are multiplied with a factor of 1000, which is not explicitly mentioned in Annex III point 5 of the FAR.
1053 | Aromatics activity level
1054 | Tool for calculating the historical activity levels for hydrogen sub-installations
1055 | This tool helps you determine the HAL (historical activity levels) for the hydrogen benchmark (Annex III point 6 of the FAR).
1056 | Please note that percentages for Hydrogen content are to be expressed as Vol-%.
1057 | Volume of total production of hydrogen (uncorrected)
1058 | Please enter here the annual production data of hydrogen referred to historical hydrogen content in each year of the baseline period.
1059 | Due to the very big figures for m3, the figures are to be entered as 1000 Nm3 (norm cubic meters referring to 0°C and 101.325 kPa).
1060 | Total hydrogen production
1061 | Hydrogen volume fraction VF(H2)
1062 | Please enter here the historical production volume fraction of pure hydrogen in each year of the baseline period. This is a dimensionless figure.
1063 | You can enter the figure of 95% either as "0.95" or as "95%".
1064 | Volume fraction of hydrogen
1065 | Result: Activity levels for hydrogen referred to as tonnes 100% H2
1066 | Here the corrected activity level (100% hydrogen) is calculated using the formula given in the FAR, Annex III point 6 (before determining the average value).
1067 | If the formula results in a negative value, it is replaced by zero.
1068 | Hydrogen (as 100% pure H2)
1069 | Synthesis gas
1070 | Tool for calculating the historical activity levels for synthesis gas sub-installations
1071 | This tool helps you determine the HAL (historical activity levels) for the synthesis gas benchmark (Annex III point 7 of the FAR).
1072 | Please note that percentages for hydrogen content are to be expressed as Vol-%.
1073 | Volume of total production of synthesis gas (uncorrected)
1074 | Please enter here the annual production data of synthesis gas referred to historical hydrogen content in each year of the baseline period.
1075 | Total synthesis gas production
1076 | You can enter the figure of 50% either as "0.50" or as "50%".
1077 | Result: Activity levels for synthesis gas referred to as tonnes with 47% hydrogen content
1078 | Here the corrected activity level (referring to 47% H2) is calculated using the formula given in the FAR, Annex III point 7 (before determining the average value).
1079 | Synthesis gas (47% H2 content)
1080 | Ethylene oxide / glycols
1081 | Tool for calculating the historical activity levels for ethylene oxide / ethylene glycols sub-installations
1082 | This tool helps you determine the HAL (historical activity levels) for the ethylene oxide / ethylene glycols benchmark (Annex III point 8 of the FAR).
1083 | Production data of Ethylene oxide and glycols:
1084 | Please enter here the annual production data of the different products covered by this benchmark in each year of the baseline period.
1085 | The table also displays the values of CF(EOE) used for calculation. CF(EOE) is the conversion factor for each substance relative to ethylene oxide.
1086 | Ethylene oxide
1087 | Monoethylene glycol
1088 | Diethylene glycol
1089 | Triethylene glycol
1090 | Sum of products
1091 | Result: Activity levels for the ethylene oxide / ethylene glycols product benchmark sub-installation:
1092 | The historical activity level expressed in tonnes of ethylene oxide equivalents is calculated using the formula given in the FAR, Annex III point 8.
1093 | Total Ethylene oxide equivalents
1094 | Vinyl chloride monomer (VCM)
1095 | Vinyl chloride monomer tool: Preliminary allocation (Article 20 of the FAR)
1096 | This tool helps you determine the preliminary allocation for the vinyl chloride monomer ("VCM") sub-installation (Article 20 of the FAR).
1097 | The following data is required:
1098 | The activity levels as input in sheet "ProductBM", section (a), under the appropriate sub-installation;
1099 | The direct emissions attributed to this sub-installation;
1100 | Net amount of measurable heat imported by this sub-installation from other ETS installations;
1101 | Hydrogen related emissions: I.e. historical heat consumption from hydrogen combustion multiplied with the heat benchmark.
1102 | Emission related data:
1103 | Please enter here the data required as outlined above.
1104 | Net measurable heat imported
1105 | Heat consumption from H2 combustion
1106 | Hydrogen related emissions
1107 | I. MS specific
1108 | Sheet "MSspecific" - ADDITIONAL DATA REQUIREMENTS BY THE MEMBER STATE
1109 | To be defined by the Member State
1110 | J. Comments
1111 | Sheet "Comments" - COMMENTS AND FURTHER INFORMATION
1112 | Documents supporting this report
1113 | Please list here all relevant documents which are submitted together with this report
1114 | Additional documents will be needed to support this report. Please provide this information in an electronic format wherever possible.
1115 | You can provide information as Microsoft Word, Excel, or Adobe Acrobat formats.
1116 | If needed, check with your competent authority if other file formats than the ones mentioned above are acceptable.
1117 | Additional documentation provided should be clearly referenced, and the file name / reference number provided below.
1118 | You are advised to avoid supplying non-relevant information as it can slow down the approval of this report.
1119 | Monitoring methodology plan as required by Article 4(2)(b) of the FAR (mandatory):
1120 | Please provide file name(s) (if in an electronic format) or document reference number(s) (if hard copy) below:
1121 | File name/Reference
1122 | Document description
1123 | Verification report as required by Article 4(2)(c) of the FAR (mandatory):
1124 | Justification for any data gaps
1125 | Article 12(2) of the FAR requires to provide justification for any data gaps and description of the method used to close them.
1126 | Affected data set (AD, EF, Heat, electricity,...)
1127 | Description of the data gap
1128 | Justification
1129 | Other documents:
1130 | Free space for all kinds of supplemental information
1131 | In space below you can enter all information which was not suitable for input in other sheets and which you consider important for the competent authority
1132 | K. Summary
1133 | Installation data
1134 | Baseline Period & Eligibility
1135 | Emissions & Energy Flows
1136 | Sub-installation Data
1137 | Preliminary allocation
1138 | Sheet "Summary" - OVERVIEW OF MOST IMPORTANT DATA
1139 | General information (section A.I):
1140 | Installation Identifier:
1141 | Member State:
1142 | Verifier (company):
1143 | Included in ETS before:
1144 | Small emitter (Art. 27):
1145 | Incumbent:
1146 | Hospital:
1147 | Starting date:
1148 | Small emitter (Art. 27a):
1149 | Units < 300h:
1150 | NACE code in 2010 (NACE rev 2):
1151 | EPRTR ID:
1152 | Technical connections (section A.IV):
1153 | Connection Name
1154 | EUTL identifier, if applicable
1155 | Entity Type
1156 | Baseline period and eligibility
1157 | Eligibility for free allocation (section A.II.1):
1158 | Electricity generator:
1159 | CCS Installation:
1160 | Installation covered by Art. 10a(3) of the ETS Directive:
1161 | Installation produces Heat:
1162 | Installation is eligible for free allocation under Article 10a of the EU ETS Directive:
1163 | Baseline years (Section A.II.2)
1164 | Year to be taken into account:
1165 | Emissions and Energy Flows
1166 | Data resulting from input under "Source streams" (Sheets B+C) or from Emissions summary (section D.I)
1167 | Attribution of emissions to sub-installations (section D.II)
1168 | Data is taken automatically from corresponding entries in sheets F and G in the light blue boxes under each sub-installation.
1169 | The attributable emissions are determined as follows:
1170 | Emissions associated with further internal source streams
1171 | Amount of GHG imported and exported as feedstock
1172 | Emissions associated with imported heat in accordance with sections 10.1.2 and 10.1.3 of Annex VII of the FAR
1173 | Emissions associated with exported heat in accordance with sections 10.1.2 and 10.1.3 of Annex VII of the FAR
1174 | Emissions associated with imported waste gases in accordance with section 10.1.5 of Annex VII of the FAR
1175 | Emissions associated with exported waste gases in accordance with section 10.1.5 of Annex VII of the FAR by deducting the energy content multiplied with the emission factor of natural gas and the default correction factor of 0.667
1176 | Emissions associated with the relevant electricity consumption for sub-installations for which the exchangeability of the fuels and electricity is relevant.
1177 | Emissions associated with electricity produced other than via measurable heat.
1178 | There are cases where the attributable emissions cannot be calculated for the draft preliminary allocation because the heat BM or fuel BM values are needed for the calculation. In such case, no values for the attributable emissions will be displayed as indicated by "not applicable (N.A.)". Those cases are:
1179 | where no emission factor for imported or exported heat is applicable or known, i.e. where no such value has been entered. In such cases default values based on the heat BM will be used for calculating the attributable emissions, once known.
1180 | where waste gases are imported. In this case the fuel BM will be used, once known.
1181 | The value "other emissions" is displayed for control purposes. It include emissions related to electricity production, flaring other than safety flaring, and other emissions which do not lead to free allocation.
1182 | If for at least one sub-installation "not applicable (N.A.)" is shown for any given year, the values for "other emissions" will not be shown either, in order to avoid any confusion.
1183 | Sub-installation level data:
1184 | Control: Other emissions
1185 | Cogeneration tool - Section D.III
1186 | Cogeneration tool 1
1187 | Energy balance
1188 | Emissions
1189 | Efficiencies
1190 | Heat production (reference)
1191 | Electricity production (reference)
1192 | Results
1193 | Cogeneration tool 2
1194 | Waste gas tool (waste gases not covered by product benchmarks) - Section D.IV
1195 | Unit |  | ; 'A_InstallationData'!$R$270; 'A_InstallationData'!$R$294
1196 | Energy input from fuels - split into use categories (Section E.I)
1197 | Fuel input to each sub-installation from sheets F and G:
1198 | Calculation of measurable heat (Section E.II)
1199 | Summary of heat and district heating sub-installations
1200 | Sub-installation data relevant for allocation and benchmark update purposes
1201 | Calculation of the indicative number of allowances
1202 | The following abbreviations are used in the tables below:
1203 | CL-exposed
1204 | Carbon leakage exposure. "True" if the sub-installation serves a sector deemed to be exposed to a significant risk of carbon leakage.
1205 | No. of BM
1206 | Number of the Benchmark
1207 | Started
1208 | Start of operation of the sub-installation
1209 | BM value
1210 | Value of the benchmark according to Annex I of the FAR. For the draft preliminary application, values used are either the indicative minimum or the maximum values as shown included in each sub-installation's overview table below.
1211 | 15(7).3?
1212 | Is the third sub-paragraph of Article 15(7) of the FAR relevant (i.e. has the sub-installation been operated less than one year in the baseline period)?
1213 | 15(7).3 HAL
1214 | The historic activity level, if the third sub-paragraph of Article 15(7) applies. Note that this value will only be known after the first activity level report will be submitted.
1215 | Is exchangeability of electricity and fuel relevant for this sub-installation?
1216 | Calculation factor for taking into account the exchangeability of electricity and fuel in accordance with Article 22 of the FAR
1217 | non-ETS heat
1218 | Amount to be deducted from the preliminary annual amount of allowances in accordance with Article 21 of the FAR
1219 | WGflare
1220 | Amount to be deducted from the preliminary annual amount of allowances for flared waste gases from 2026 onwards in accordance with the second sub-paragraph of Article 16(5) of the FAR
1221 | Amount to be added to the preliminary annual amount of allowances for steam cracking sub-installations in accordance with Article 19 of the FAR
1222 | Calculation factor for taking into account hydrogen-related emissions in vinylchloride monomer sub-installations in accordance with Article 20 of the FAR
1223 | Average
1224 | Average of the historical activity levels in the baseline period
1225 | Prelim Alloc Year 1 (min)
1226 | (Draft) preliminary annual number of emission allowances allocated free of charge for the first year of the period in accordance with Article 16(6) of the FAR, i.e. after application of the CL exposure factor, but before linear factor or cross-sectoral correction factor are applied.
1227 | This figure only provides an indicative estimate of the "minimum" preliminary allocation taking into account the lowest possible benchmark value for this sub-installation. The figure is therefore only indicative and should NOT be understood as pre-judgement of the actual free allocation number to be determined by the competent authority once the updated benchmarks are available.
1228 | Prelim Alloc Year 1 (max)
1229 | (Draft) preliminary annual number of emission allowances taking into account the highest possible benchmark value for this sub-installation. The same disclaimer as for the (min) value applies.
1230 | Prelim Alloc Year 1 (actual)
1231 | The actual preliminary annual number of emission allowances taking into account the actual benchmark value for this sub-installation. For the initial NIMs this value cannot be determined, but only at a later stage, once the benchmark values for each allocation period have been published.
1232 | Disclaimer: Please note that the values for the preliminary allocation are only indicative taking into account the minimum or maximum benchmark values as explained above. However, where the preliminary allocation also depends on the heat or fuel benchmark value (e.g. ElExch-F or non-ETS heat), which are also subject to change based on this data collection, the indicative value might not even represent the minimum or maximum preliminary number of allowances, but undergo further correction.
1233 | BM value (min/max/actual)
1234 | Special factors:
1235 | HAL (Historic activity level) reported
1236 | Values used for HAL calculation:
1237 | Total attributed emissions
1238 | Intermediate import:
1239 | Intermediate export:
1240 | Net heat imported (other)
1241 | Net heat imported (product BM)
1242 | Net heat imported (pulp)
1243 | Net heat imported (fuelBM)
1244 | Net heat imported (waste gas)
1245 | Calculation of preliminary annual amount of allowances allocated free of charge
1246 | In this section you can see a summary of preliminary allocation values for the years 2021 to 2025, or 2026 to 2030, respectively, which apply to this installation, and which are based on the data shown in the previous sections based on your entries. The displayed information does not contain any completeness checks. Therefore, the data can only be considered correct if you have ensured that the following conditions are met:
1247 | Sheet "A_InstallationData" is filled completely, especially sections A.II (eligibility and baseline period) and A.III (list of sub-installations)
1248 | Data has been entered for all relevant baseline years and the relevant sections in sheets F and G are filled.
1249 | No error messages are displayed in any of the relevant sections of those sheets.
1250 | For understanding the preliminary character of this information, it is important to understand what has been taken into account in the calculation:
1251 | Depending on your input in section A.II.2 (chosen baseline period), A.III (sub-installation data) and sheets F and G, you see in section IV of this sheet, which baseline years have been used for calculating historical activity levels ("HALs"), to which benchmarks are applied.
1252 | As at the time of submitting the data to the competent authority the updated benchmark values are not yet available, you can get an indication of the order of magnitude of the expected allocation by selecting either the "minimum" or "maximum" benchmark values in point 1.a below.
1253 | The calculation takes into account for each sub-installation, if it is exposed to a significant risk of carbon leakage, or if this is not the case.
1254 | The calculation takes into account, if the installation is covered by Article 10a(3) of the EU ETS Directive, i.e. if it is an electricity generator or an installation for the capture, transport or geological storage of CO2. Pursuant to Article 16(8) of the FAR, the allocation of such installations has to be corrected by applying the linear factor referred to in Article 10a(4) of the EU ETS Directive. This linear factor is taken into account here.
1255 | The preliminary allocation of all other installations (those not covered by Article 10a(3) of the EU ETS Directive) has to be multiplied by the cross-sectoral correction factor as determined in accordance with Article 14(6) of the FAR. This factor will be calculated by the European Commission as soon as all Member States have notified their National Implementation Measures (NIMs) and the new benchmark values are published.
1256 | In order to help operators understanding how the allocation is calculated, the PRELIMINARY allocation (i.e. allocation before application of the cross-sectoral correction factor or linear factor) is displayed below. For submission to the competent authority, no cross sectoral-correction factor is to be entered.
1257 | However, this template offers the possibility to enter a value for the cross-sectoral correction factor. This feature can be used by the operator for his own information only. The results are by no means legally binding.
1258 | Disclaimer: According to Article 16(1) of the FAR, Member States are required to calculate and set the number of emission allowances allocated free of charge from 2021 onwards to each installation applying for free allocation. The results displayed here are therefore indicative only. No warranty, either expressed or implied, is provided in relation to the accuracy, completeness or reliability of the result. No rights or entitlement to a certain amount of allowances can be derived from the result displayed in this template. For correctness of calculations please see also the disclaimer in the sheet "Guidelines and conditions".
1259 | Total preliminary annual amount of allowances allocated free of charge:
1260 | The amounts displayed here reflect the calculation of preliminary annual number of allowances allocated free of charge in accordance with paragraphs 1 to 7 of Article 16 of the FAR, i.e. the factors referred to in Annex V of the FAR (referred to as "Carbon leakage factor" below) have already been applied. Pursuant to Article 16(3) of the FAR, for the district heating sub-installation this factor will be 0.3 for all years.
1261 | If for a sub-installation the calculated preliminary annual amount of allowances allocated free of charge results in a negative value, it is set to zero instead.
1262 | Calculation of the minimum, maximum, or actual preliminary allocation?
1263 | Based on the selection made here, the indicative minimum, maximum or actual preliminary allocation, as determined in section IV above, will be shown.
1264 | Please note that the actual allocation can only be calculated once the new benchmark values are published. Before that, no calculations will be performed below, if "actual" is chosen.
1265 | If this field is left empty, the minimum preliminary allocation will be used as the default for all calculations below.
1266 | Calculation factors:
1267 | Carbon leakage factor for non-CL sectors
1268 | Carbon leakage factor for district heating
1269 | Note: for CL exposed sectors, the CL factor is 1.0000 for all years.
1270 | Calculation in accordance with Article 16(1) to (7) of the FAR:
1271 | Total preliminary free allocation
1272 | Indicative expected final amount of free allowances:
1273 | Linear factor referred to in Article 10a(4) of the EU ETS Directive:
1274 | Linear factor
1275 | Cross-sectoral correction factor (CSCF) in accordance with Article 14(6) of the FAR:
1276 | For the purpose of your own information, as explained above, you can enter values for the cross-sectoral uniform correction factor in accordance with Article 10a(5) of the ETS Directive here. The default value is 1, until the Commission has published the final value in accordance with Article 14(6) of the FAR.
1277 | When submitting this report to the competent authority for the purpose of establishing the national implementation measures, make sure that no data is entered here.
1278 | CSCF
1279 | Value used for calculation
1280 | Factor to be used for calculation:
1281 | For installations covered by Article 10a(3) of the Directive, the linear factor displayed in point (a) has to be applied for each year unless the CSCF displayed in point (b) is lower than 1. In such case, the CSCF has to be applied for any such year.
1282 | For installations not covered by Article 10a(3), the CSCF displayed in point (b) will be applied for each year.
1283 | Calculation in accordance with Article 16(8) of the FAR:
1284 | The amounts displayed here reflect the calculation of the final total amount of allowances allocated free of charge in accordance with Article 16(8) of the FAR, i.e. allocation values with either the linear factor or the cross-sectoral correction factor applied as appropriate (i.e. the result of point (c) above). However, these values cannot be considered final values, because the cross-sectoral correction factor is not known yet at the time of this data collection.
1285 | The results displayed here are by no means legally binding. Please see disclaimer in the introduction of this section.
1286 | Constant |  | ; 'MSParameters'!$B$1
1287 | Further constants |  | ; 'MSParameters'!$C$1
1288 | Absolute values
1289 | Percentages
1290 | N.A.
1291 | EUA
1292 | Month
1293 | Fuel
1294 | Benchmark
1295 | Sub-installation with product benchmark
1296 | Fall-Back sub-installation
1297 | year
1298 | tonnes
1299 | or
1300 | transferred CO2
1301 | Intermediate products
1302 | Heat
1303 | Import
1304 | Export
1305 | Within installation
1306 | Production of goods
1307 | mechanical energy
1308 | heating
1309 | cooling
1310 | unknown
1311 | PFCs
1312 | CO2 (waste gas corrected)
1313 | reduction of metals compounds
1314 | removal of impurities
1315 | decomposition of carbonates
1316 | chemical synthesis
1317 | carbon containing materials
1318 | reduction of metalloid oxides and non-metal oxides
1319 | relevant
1320 | not relevant
1321 | Carbon leakage
1322 | not exposed to carbon leakage
1323 | GJ/1000Nm3
1324 | allowances
1325 | The operator of this installation confirms that the installation is not eligible for free allocation under Article 10a of the EU ETS Directive as an incumbent.
1326 | The operator of this installation confirms that an application for free allocation under Article 10a of the EU ETS Directive is hereby filed.
1327 | The operator of this installation confirms that this report may be used by the competent authority and the European Commission.
1328 | incomplete!
1329 | negative!
1330 | inconsistent!
1331 | O.K.
1332 | Date is missing!
1333 | non-ETS measurable heat
1334 | Austria
1335 | Belgium
1336 | Bulgaria
1337 | Cyprus
1338 | Croatia
1339 | Czech Republic
1340 | Denmark
1341 | Estonia
1342 | Finland
1343 | France
1344 | Germany
1345 | Greece
1346 | Hungary
1347 | Iceland
1348 | Ireland
1349 | Italy
1350 | Latvia
1351 | Liechtenstein
1352 | Lithuania
1353 | Luxembourg
1354 | Malta
1355 | Netherlands
1356 | Norway
1357 | Poland
1358 | Portugal
1359 | Romania
1360 | Slovakia
1361 | Slovenia
1362 | Spain
1363 | Sweden
1364 | United Kingdom
1365 | AT
1366 | BE
1367 | BG
1368 | CY
1369 | HR
1370 | CZ
1371 | DK
1372 | EE
1373 | FI
1374 | FR
1375 | DE
1376 | EL
1377 | HU
1378 | IS
1379 | IE
1380 | IT
1381 | LV
1382 | LI
1383 | LT
1384 | LU
1385 | MT
1386 | NL
1387 | NO
1388 | PL
1389 | PT
1390 | RO
1391 | SK
1392 | SI
1393 | ES
1394 | SE
1395 | UK
1396 | GR
1397 | GB
1398 | It is mandatory to answer questions (a), (b) and (d)!
1399 | It is mandatory that under A.II.1 one of the questions (e) or (f) is answered!
1400 | It is mandatory that question A.II.1.g is answered!
1401 | At least one sub-installation name has been entered more than once. Please correct!
1402 | You must select at least one sub-installation in sections III.1 or III.2!
1403 | Please enter for each sub-installation if it is relevant or not!
1404 | Please enter information under points (b) and (c) above!
1405 | Please enter detailed source stream data starting with section II below!
1406 | Please go on with entering emission totals in section D.I.2 in sheet 'D_Emissions'!
1407 | Please enter also data in section E.II.4!
1408 | Please enter also data in section D.II.3.a.!
1409 | ERR_AttrEmBM_
1410 | Detailed instructions for data entries in this tool can be found at the first copy of this tool.
1411 | The attribution of emissions to sub-installations can be found in the summary sheet.
1412 | Please proceed to sheet 'F_ProductBM'!
1413 | Please proceed to section E.II.2
1414 | Please continue with the next points below
1415 | Please use electricity exchangeability tool below.
1416 | Please continue with point (d) below.
1417 | If not relevant at your installation, continue with the next points.
1418 | Dates must be sorted ascending!
1419 | Activity missing (A.I.4.a)!
1420 | Please enter data in this section!
1421 | Please proceed to the next sub-installation!
1422 | Click here to return to sheet F_ProductBM
1423 | Please continue with data entry under points (c) and (d)!
1424 | Please continue with point (e)!
1425 | Minimum
1426 | Actual
1427 | Activity list
1428 | No. of Activity
1429 | Activity (Annex I ETS Directive)
1430 | Combustion of fuels in installations with a total rated thermal input exceeding 20 MW (except in installations for the incineration of hazardous or municipal waste)
1431 | Refining of mineral oil
1432 | Production of coke
1433 | Metal ore (including sulphide ore) roasting or sintering, including pelletisation
1434 | Production of pig iron or steel (primary or secondary fusion) including continuous casting, with a capacity exceeding 2,5 tonnes per hour
1435 | Production or processing of ferrous metals (including ferro-alloys) where combustion units with a total rated thermal input exceeding 20 MW are operated. Processing includes, inter alia, rolling mills, re-heaters, annealing furnaces, smitheries, foundries, coating and pickling
1436 | Production of primary aluminium
1437 | Production of secondary aluminium where combustion units with a total rated thermal input exceeding 20 MW are operated
1438 | Production or processing of non-ferrous metals, including production of alloys, refining, foundry casting, etc., where combustion units with a total rated thermal input (including fuels used as reducing agents) exceeding 20 MW are operated
1439 | Production of cement clinker in rotary kilns with a production capacity exceeding 500 tonnes per day or in other furnaces with a production capacity exceeding 50 tonnes per day
1440 | Production of lime or calcination of dolomite or magnesite in rotary kilns or in other furnaces with a production capacity exceeding 50 tonnes per day
1441 | Manufacture of glass including glass fibre with a melting capacity exceeding 20 tonnes per day
1442 | Manufacture of ceramic products by firing, in particular roofing tiles, bricks, refractory bricks, tiles, stoneware or porcelain, with a production capacity exceeding 75 tonnes per day
1443 | Manufacture of mineral wool insulation material using glass, rock or slag with a melting capacity exceeding 20 tonnes per day
1444 | Drying or calcination of gypsum or production of plaster boards and other gypsum products, where combustion units with a total rated thermal input exceeding 20 MW are operated
1445 | Production of pulp from timber or other fibrous materials
1446 | Production of paper or cardboard with a production capacity exceeding 20 tonnes per day
1447 | Production of carbon black involving the carbonisation of organic substances such as oils, tars, cracker and distillation residues, where combustion units with a total rated thermal input exceeding 20 MW are operated
1448 | Production of nitric acid
1449 | Production of adipic acid
1450 | Production of glyoxal and glyoxylic acid
1451 | Production of ammonia
1452 | Production of bulk organic chemicals by cracking, reforming, partial or full oxidation or by similar processes, with a production capacity exceeding 100 tonnes per day
1453 | Production of hydrogen (H2) and synthesis gas by reforming or partial oxidation with a production capacity exceeding 25 tonnes per day
1454 | Production of soda ash (Na2CO3) and sodium bicarbonate (NaHCO3)
1455 | Capture of greenhouse gases from installations covered by this Directive for the purpose of transport and geological storage in a storage site permitted under Directive 2009/31/EC
1456 | Transport of greenhouse gases by pipelines for geological storage in a storage site permitted under Directive 2009/31/EC
1457 | Geological storage of greenhouse gases in a storage site permitted under Directive 2009/31/EC
1458 | Benchmark List
1459 | alternative BM No.
1460 | Product benchmark
1461 | Carbon leakage?
1462 | Exchangeability electricity
1463 | Message regarding special reporting
1464 | Jump indicator
1465 | Other than CWT?
1466 | Pulp
1467 | BM value (2013-2020)
1468 | Benchmark value (EUA/t, max)
1469 | Benchmark value (EUA/t, min)
1470 | Benchmark value (EUA/t, actual)
1471 | Refinery products
1472 | CWT
1473 | Please use CWT tool in sheet "SpecialBM" for calculating historical activity levels.
1474 | Coke
1475 | Sintered ore
1476 | Hot metal
1477 | EAF carbon steel
1478 | EAF high alloy steel
1479 | Iron casting
1480 | Pre-bake anode
1481 | [Primary] Aluminium
1482 | Grey cement clinker
1483 | White cement clinker
1484 | Please use lime tool in sheet "SpecialBM" for calculating historical activity levels.
1485 | Please use dolime tool in sheet "SpecialBM" for calculating historical activity levels.
1486 | Sintered dolime
1487 | Float glass
1488 | Bottles and jars of colourless glass
1489 | Bottles and jars of coloured glass
1490 | Continuous filament glass fibre products
1491 | Facing bricks
1492 | Pavers
1493 | Roof tiles
1494 | Spray dried powder
1495 | Mineral wool
1496 | Plaster
1497 | Dried secondary gypsum
1498 | Plasterboard
1499 | Short fibre kraft pulp
1500 | Adt
1501 | Note that for integrated pulp & paper production special allocation rules apply (Article 16(6) of the FAR).
1502 | Long fibre kraft pulp
1503 | Sulphite pulp, thermo-mechanical and mechanical pulp
1504 | Recovered paper pulp
1505 | Newsprint
1506 | Uncoated fine paper
1507 | Coated fine paper
1508 | Tissue
1509 | Testliner and fluting
1510 | Uncoated carton board
1511 | Coated carton board
1512 | Carbon black
1513 | Nitric acid
1514 | Measurable heat delivered to other sub-installations is to be treated like heat from non-ETS sources.
1515 | Adipic acid
1516 | Ammonia
1517 | Please use steam cracking tool in sheet "SpecialBM" for calculating historical activity levels and preliminary allocation.
1518 | Aromatics
1519 | Styrene
1520 | Phenol/ acetone
1521 | Ethylene oxide/ ethylene glycols
1522 | Please use ethylene oxide / glycols tool in sheet "SpecialBM" for calculating historical activity levels.
1523 | Vinyl chloride monomer
1524 | Please use VCM tool in sheet "SpecialBM" for calculating preliminary allocation.
1525 | S-PVC
1526 | E-PVC
1527 | Please use hydrogen tool in sheet "SpecialBM" for calculating historical activity levels.
1528 | Please use syngas tool in sheet "SpecialBM" for calculating historical activity levels.
1529 | Soda ash
1530 | Fall-back Sub-Installation List
1531 | Sub-inst
1532 | Error message
1533 | Heat benchmark sub-installation, CL
1534 | Heat benchmark sub-installation, non-CL
1535 | District heating sub-installation |  | ; 'EUwideConstants'!$F$271
1536 | Fuel benchmark sub-installation, CL
1537 | Fuel benchmark sub-installation, non-CL
1538 | Process emissions sub-installation, CL
1539 | Process emissions sub-installation, non-CL
1540 | Time period
1999 | For phase 2026-2030 as of here
2000 | Directive 2003/87/EC, as amended most recently by Directive 2023/959/EU (hereinafter "the EU ETS Directive") requires Member States to allocate allowances for free to installations based on Community-wide and fully-harmonised rules (Article 10a(1)). The Directive can be downloaded from: |  | b_Guidelines & conditions'!$B$9
2001 | <to be added later> |  | b_Guidelines & conditions'!$B$12
2002 | An essential element of the FAR is a data collection to be carried out by Member States in order to collect all relevant information from operators of installations needed (a) by the Member States for calculating the preliminary free allocation of allowances, and (b) by the Commission for updating the benchmark values. Note that many elements of the free allocation have changed for this data collection for the 2026-2030 allocation. |  | b_Guidelines & conditions'!$B$13
2003 | This is the first published version of the updated template for the NIMs data collection for 2026-2030. Updated version of 26 March 2024. |  | b_Guidelines & conditions'!$B$16
2004 | Application & Conditionality |  | A_InstallationData'!$G$4
2005 | Latest version of the Monitoring Methodology Plan used for this application: |  | A_InstallationData'!$F$44
2006 | Version of the Monitoring Methodology Plan: |  | A_InstallationData'!$F$45
2007 | This input is only relevant if the installation, as a whole, has started operation after 1 January 2019. |  | A_InstallationData'!$E$48
2008 | An installation is an incumbent if it has received a greenhouse gas emission permit for the first time on or before 30 June 2024 for the period 2026-2030. |  | A_InstallationData'!$E$51
2009 | Total rated thermal input (MW) |  | A_InstallationData'!$M$115
2010 | Under which NACE code has your company, or where relevant your installation, reported value added for structural business statistics? |  | A_InstallationData'!$E$123
2011 | The operator of a hospital may have to provide evidence to the competent Authority that carrying out hospital activities is the main purpose of the installation in question. This can include proof from the statistical office that the installation is classified as 8610 under point b) above. |  | A_InstallationData'!$F$139
2012 | Share of emissions from zero-rated biomass |  | A_InstallationData'!$E$167
2013 | Pursuant to clause 1 of Annex I of the EU ETS Directive installations are not covered by the scope of the EU ETS where emissions from the combustion of biomass that complies with the RED II criteria exceeds 95% of the total average greenhouse gas emissions during the baseline period. |  | A_InstallationData'!$E$168
2014 | Share of zero-rated biomass |  | A_InstallationData'!$E$171; 'D_Emissions'!$E$61
2015 | Information on this baseline data report and conditionality of free allocation |  | A_InstallationData'!$D$173
2016 | Please confirm here that you hereby apply for a free allocation of allowances under Article 10a of the Directive: |  | A_InstallationData'!$E$180
2017 | If the operator confirms point (a) above, it is automatically assumed that this also confirms consent to use data contained in this file. |  | A_InstallationData'!$E$186
2018 | Conditionality 1: Outstanding recommendations for energy efficiency improvement measures |  | A_InstallationData'!$D$190
2019 | Pursuant to Article 22a(1) of the FAR, free allocation shall be reduced by 20% if not all relevant recommendations of the energy audit report or the certified energy management system under Article 8 of Directive 2012/27/EU (the Energy Efficiency Directive) have been implemented. |  | A_InstallationData'!$E$191
2020 | Recommendations for energy efficiency measures for this installation relevant? |  | A_InstallationData'!$E$193
2021 | Please select "TRUE" here if the company your installation pertains to has corresponding obligations under Article 8 of Directive 2012/27/EU. |  | A_InstallationData'!$E$194
2022 | Are there any outstanding recommendations from 2019-2022 which have not yet been implemented? |  | A_InstallationData'!$E$196
2023 | Please select "TRUE" here if the energy efficiency audits or the certified energy management system under point a) resulted in recommendations for improving the energy efficiency during 2019 to 2022(!) AND there are remaining recommendations for which measures have not been implemented by the time of submitting this report. |  | A_InstallationData'!$E$197
2024 | Reasons recommendations under b) might not be relevant for free allocation conditionality |  | A_InstallationData'!$E$199
2025 | Please select "TRUE" here if any of the recommended measures under b) can be disregarded for the respective reasons listed in Article 22a(1). Those reasons are the following: |  | A_InstallationData'!$E$200
2026 | Article 22a(1)(d): one or more recommendation does not lead to energy savings within the system boundaries of the industrial process |  | A_InstallationData'!$F$201
2027 | Article 22a(1)(a): the pay-back period of one or more recommendation exceeds 3 years |  | A_InstallationData'!$F$202
2028 | Article 22a(1)(b)(i): the investment costs exceed either 5 % of the installation’s annual turnover, OR 25 % of the installation’s profit |  | A_InstallationData'!$F$203
2029 | Article 22a(1)(b)(ii): the investment costs exceed 50 % of the average annual economic equivalent of final allocation that would be reduced |  | A_InstallationData'!$F$204
2030 | Article 22a(1)(e): the installation-specific operating conditions, including planned or unplanned periods of maintenance, have not occurred yet |  | A_InstallationData'!$F$205
2031 | Please consult Guidance Document 12 for detailed guidance on the points above. |  | A_InstallationData'!$E$206
2032 | Not related to industrial process? |  | A_InstallationData'!$E$208
2033 | Pay-back period >3 years? |  | A_InstallationData'!$G$208
2034 | Investment costs >5% turnover or >25% profit? |  | A_InstallationData'!$I$208
2035 | Investment costs >50% equivalent allocation? |  | A_InstallationData'!$K$208
2036 | Conditions not yet occurred? |  | A_InstallationData'!$M$208
2037 | Any recommendations remaining after point c)? |  | A_InstallationData'!$E$211
2038 | Please select "TRUE" here if there are any recommended measures remaining after points b) and c) that have not been implemented. |  | A_InstallationData'!$E$212
2039 | If measures remain after point d), have you applied equivalent measures for ALL of them? |  | A_InstallationData'!$E$214
2040 | If measures remain after point d), pursuant to Article 22a(1)(c) of the FAR, free allocation shall not be reduced if other measures have been implemented which lead to greenhouse gas emission reductions within the installation equivalent to those recommended by the energy audit report or the certified energy management system under point (a). |  | A_InstallationData'!$E$215
2041 | Please select "TRUE" here if for ALL remaining recommended measures equivalent measures have been implemented, i.e. no outstanding recommendations for measures remain. |  | A_InstallationData'!$E$216
2042 | Result: 20% free allocation reduction applies (conditionality 1) |  | A_InstallationData'!$E$218
2043 | This is an automatic result based on entries above. |  | A_InstallationData'!$E$219
2044 | Conditionality 2: >80th Percentile performers |  | A_InstallationData'!$D$221
2045 | Pursuant to Article 22b(1) and (2) of the FAR, free allocation shall be reduced by 20% if and provided that: |  | A_InstallationData'!$E$222
2046 | one or more product BM sub-installation was performing above the 80th percentile in terms of the GHG intensity of this sector in 2016/2017, AND |  | A_InstallationData'!$F$223
2047 | the respective sub-installation contributed to at least 20% of the installation's preliminary free allocation over 2021-2025 (i.e. based on the NIMs allocation determined in 2022, before any allocation changes pursuant to Regulation (EU) 2019/1842 - the ALC Regulation), AND |  | A_InstallationData'!$F$224
2048 | the installation has not established a climate-neutrality plan in compliance with the requirements set out in the Implementing Regulation (EU) 2023/2441. |  | A_InstallationData'!$F$225
2049 | Was the GHG intensity of any of the product BM sub-installations above the 80th percentile? |  | A_InstallationData'!$E$227
2050 | Please select "TRUE" here if any of the product BM sub-installations performed above the 80th percentile in 2016/2017 and contributed to at least 20% of the preliminary allocation during 2021-2025. Since this result relates to the previous data collection, please consult your competent authority and answer this question as instructed by them. |  | A_InstallationData'!$E$228
2051 | If (a) is relevant, are you submitting a climate-neutrality plan (CNP) as part of this application? |  | A_InstallationData'!$E$230
2052 | Please confirm whether you are submitting, as part of the application for free allocation, a climate-neutrality plan compliant with the Implementing Regulation (EU) 2023/2441? |  | A_InstallationData'!$E$231
2053 | Competent authority confirms compliance of the climate-neutrality plan? |  | A_InstallationData'!$E$233
2054 | This section is to be filled in by the competent authority or, if the competent authority instructs you to, by you. |  | A_InstallationData'!$E$234
2055 | Result: 20% free allocation reduction applies (conditionality 2) |  | A_InstallationData'!$E$236
2056 | This is an automatic result, based on the answers under a) and b) above. |  | A_InstallationData'!$E$237
2057 | Conditionality 3: +30% for District Heating |  | A_InstallationData'!$D$239
2058 | Pursuant to Article 22b(3) the FAR, installation or district heating company located in a Member State that meets the criteria set out in Article 10b(4), second subparagraph, of ETS Directive can apply for additional 30% free allowances for the district heating sub-installation, provided that the conditions set out in Article 22b(3)(a) to (f) are satisfied. |  | A_InstallationData'!$E$240
2059 | Application for +30% allocation for district heating? |  | A_InstallationData'!$E$242
2060 | Please select "TRUE" here if you intend to apply for the additional 30% free allocation for district heating. |  | A_InstallationData'!$E$243
2061 | Please note that the additional free allocation can only be granted at a later stage when all conditions in Article 22b(3)(a) to (f) are actually satisfied. Selecting "TRUE" here is therefore only indicative and for information purposes. It does not constitute a legally binding application for the additional allowances. |  | A_InstallationData'!$E$244
2062 | According to the first sub-paragraph of Article 15(7) of the FAR, for the purpose of the determination of the median for historical activity levels only calendar years during which the installation has been operating for at least one day shall be taken into account. |  | A_InstallationData'!$E$251
2063 | The status regarding the exposure to significant risk of carbon leakage ("CL") is based on Decision (EU) 2019/708. |  | A_InstallationData'!$E$263
2064 | In column I please indicate whether the relevant sub-installation had greenhouse gas emission levels below the average of the 10 % most efficient for the relevant benchmark in 2021/2022. Please note that this question can only be answered after the updated benchmark values will have been determined. Until then this column is greyed out. Please therefore follow the instructions of your competent authority after the initial submission of this baseline data report. |  | A_InstallationData'!$E$265
2065 | In column J please indicate whether the relevant product benchmark sub-installation had greenhouse gas emission levels above the 80th percentile in 2016/2017, following the corresponding indication in section A.II.3.a. |  | A_InstallationData'!$E$266
2066 | In column K you have to provide the start of normal operation pursuant to Article 2(12) of the FAR for each sub-installation. This information is relevant to identify which years have to be taken into account for the determination of the historic activity level pursuant to Article 15(7) in sheets F and G. This input is only relevant if the sub-installation, has started operation on 1 January 2019 or thereafter. |  | A_InstallationData'!$E$267
2067 | <average of 10% best? |  | A_InstallationData'!$I$270
2068 | >80% performer? |  | A_InstallationData'!$J$270
2069 | CBAM? |  | A_InstallationData'!$M$270; 'A_InstallationData'!$M$294; 'K_Summary'!$S$1575; 'EUwideConstants'!$I$211; 'EUwideConstants'!$I$267
2070 | For each type of fall-back approach, a maximum of three sub-installations may exist, subject to the carbon leakage and CBAM status. |  | A_InstallationData'!$E$287
2071 | As an exception to that rule, for measurable heat a fourth sub-installation is defined for the delivery of district heating. |  | A_InstallationData'!$E$288
2072 | The CBAM status of the sub-installation depends on whether the CN codes of the goods produced are listed in Annex I of Regulation (EU) 2023/956. |  | A_InstallationData'!$E$289
2073 | Installation for municipal waste incineration (i.e. only has a monitoring obligation) |  | A_InstallationData'!$F$318
2074 | Zero-rated biomass emissions |  | D_Emissions'!$E$18; 'D_Emissions'!$E$38; 'D_Emissions'!$E$53; 'F_ProductBM'!$E$123; 'F_ProductBM'!$E$135; 'F_ProductBM'!$E$318; 'F_ProductBM'!$E$330; 'F_ProductBM'!$E$492; 'F_ProductBM'!$E$504; 'F_ProductBM'!$E$666; 'F_ProductBM'!$E$678; 'F_ProductBM'!$E$840; 'F_ProductBM'!$E$852; 'F_ProductBM'!$E$1014; 'F_ProductBM'!$E$1026; 'F_ProductBM'!$E$1188; 'F_ProductBM'!$E$1200; 'F_ProductBM'!$E$1362; 'F_ProductBM'!$E$1374; 'F_ProductBM'!$E$1536; 'F_ProductBM'!$E$1548; 'F_ProductBM'!$E$1710; 'F_ProductBM'!$E$1722
2075 | Check for total share of biomass: |  | D_Emissions'!$E$60
2076 | In case there are more than two CHP units, operators may just use these tools in separate templates that are submitted to the CA as supporting documents to confirm validity. Those supporting documents can be linked to the main template by providing reference to that document in section J.I.d. By that it forms part of the application as an external file. It does not need to be included in the main application file. Alternatively, the operator may “combine” two or more CHPs and use weighted averages for the reference efficiencies which would lead to similar results as the approach above. In that case, all information is transferred to sheet K. |  | D_Emissions'!$E$84
2077 | This is the total amount of net heat produced by the CHP. |  | D_Emissions'!$E$94
2078 | This is the total amount of net electricity (or mechanical energy, where applicable) produced by the CHP. |  | D_Emissions'!$E$99
2079 | Attribution of Energy |  | E_EnergyFlows'!$G$3
2080 | Total energy input |  | E_EnergyFlows'!$D$8; 'K_Summary'!$E$525; 'K_Summary'!$E$594; 'K_Summary'!$E$663; 'K_Summary'!$E$732; 'K_Summary'!$E$801; 'K_Summary'!$E$870; 'K_Summary'!$E$939; 'K_Summary'!$E$1008; 'K_Summary'!$E$1077; 'K_Summary'!$E$1146; 'K_Summary'!$E$1399; 'K_Summary'!$E$1431; 'K_Summary'!$E$1463
2081 | Energy input, total installation: |  | E_EnergyFlows'!$E$13
2082 | Please enter in the table below the amount of energy input for heat production, ensuring there is no double-counting between items: |  | E_EnergyFlows'!$E$14
2083 | i: The total energy input from fuels is taken automatically from results displayed in section D.I. |  | E_EnergyFlows'!$F$15
2084 | ii: Total electricity input for the PRIMARY purpose of heat production (e.g. electricity consumed by heat pumps, electric boilers, electric furnaces,...), unless the fuels from which the electricity is produced are already included under i. above. Note that any other electricity consumption for other purposes than heat production (pumps, drivers, etc.) are NOT included here. |  | E_EnergyFlows'!$F$16
2085 | iii: The total other energy, including from exothermic heat (i.e. from any exothermic chemical reaction such as partial oxidations or carbothermic reductions) or other heat e.g. ambient heat for heat pumps, unless any of this heat is produced from fuels already included under i. above. For example, if steam is recovered from a chemical reaction, the difference between the energy input and output of the process the steam is recovered from should be entered here as exothermic heat. |  | E_EnergyFlows'!$F$17
2086 | iv: Result: total energy input, i.e. the sum of the above. This value represents 100% of the energy that is available for the attribution to the fuel benchmark sub-installations, the production of measurable heat, etc. under the next points below. |  | E_EnergyFlows'!$F$18
2087 | Energy input from fuels (from D.I) |  | E_EnergyFlows'!$E$20
2088 | Electricity input for heat production |  | E_EnergyFlows'!$E$21; 'G_Fall-back'!$E$103; 'G_Fall-back'!$E$209; 'G_Fall-back'!$E$305; 'G_Fall-back'!$E$401; 'G_Fall-back'!$E$506; 'G_Fall-back'!$E$579; 'G_Fall-back'!$E$650; 'K_Summary'!$E$1222; 'K_Summary'!$E$1268; 'K_Summary'!$E$1314; 'K_Summary'!$E$1360; 'K_Summary'!$E$1403; 'K_Summary'!$E$1435; 'K_Summary'!$E$1467
2089 | Other energy input (e.g. exothermic heat) |  | E_EnergyFlows'!$E$22; 'G_Fall-back'!$E$105; 'G_Fall-back'!$E$211; 'G_Fall-back'!$E$307; 'G_Fall-back'!$E$403; 'K_Summary'!$E$1224; 'K_Summary'!$E$1270; 'K_Summary'!$E$1316; 'K_Summary'!$E$1362
2090 | Total energy input (sum of the above) |  | E_EnergyFlows'!$E$23
2091 | Distribution of energy input to different uses |  | E_EnergyFlows'!$E$29
2092 | Energy input to product BM is the sum of direct energy input and energy input to measurable heat consumed by the sub-installation |  | E_EnergyFlows'!$F$31
2093 | Energy input for production of measurable heat not used for product BM or electricity production |  | E_EnergyFlows'!$F$32
2094 | Energy input to fuel BM sub-installations, for the primary purpose of the production of heat |  | E_EnergyFlows'!$F$33
2095 | Energy input for electricity production |  | E_EnergyFlows'!$F$34; 'E_EnergyFlows'!$E$47
2096 | NOTE! Please note that due to the changed definition of the fuel benchmark sub-installation for the allocation period 2026-2030, values to be entered here may differ from those provided in the annual activity level reports during the baseline period. |  | E_EnergyFlows'!$E$39
2097 | Energy input to product BM sub-installations |  | E_EnergyFlows'!$E$42
2098 | Energy input for production of measurable heat |  | E_EnergyFlows'!$E$43
2099 | NOTE! Please note that due to the changed definition of the heat benchmark sub-installation for the allocation period 2026-2030, values to be entered may differ from those provided in the annual activity level reports during the baseline period. |  | E_EnergyFlows'!$D$87
2100 | All heat data should refer to "net amount of measurable heat" (i.e. heat content of heat flow to user minus heat content of the return flow). Where heat from CHP is relevant, please ensure consistency with data entries in section D.III. |  | E_EnergyFlows'!$E$92
2101 | As a memo item and part to be included under point i., the sum of the amounts of measurable heat exported from the fuel benchmark sub-installations is displayed under point ii. This information is taken from section G.(5).e. |  | E_EnergyFlows'!$E$94
2102 | Memo-item: heat exported from fuel BM |  | E_EnergyFlows'!$E$97; 'K_Summary'!$E$271
2103 | This includes heat from any electric boilers, heat pumps, etc. This amount of heat is to be included in the data given under point (a) above and only to be entered here for transparency reasons. |  | E_EnergyFlows'!$E$100
2104 | This includes the nitric acid producing sub-installations (select "Within installation" as name of installation, if the nitric acid production is part of this installation) and installations for municipal waste incineration. |  | E_EnergyFlows'!$E$114
2105 | Sum of measurable heat available at installation (=a+c+d) |  | E_EnergyFlows'!$E$122
2106 | "ETS heat" is heat produced in the installation plus heat imported from ETS installations (=a+c). |  | E_EnergyFlows'!$E$126
2107 | "Total heat" is the ETS heat plus heat imported from non-ETS entities and installations (=a+c+d). |  | E_EnergyFlows'!$E$127
2108 | Heat input ratio (a+c) / (a+c+d): |  | E_EnergyFlows'!$E$129
2109 | Net amount measurable heat consumed in the installation and used for eligible purposes under the heat benchmark: |  | E_EnergyFlows'!$E$199
2110 | Consistency check: |  | E_EnergyFlows'!$E$249
2111 | Percentage attributed to sub-installations |  | E_EnergyFlows'!$E$250
2112 | In order to avoid double counting within this waste gas balance, please enter below the amounts displayed under iii. that are imported and not produced within the installation. The same amounts should also be included under point (d) below. |  | E_EnergyFlows'!$E$284
2113 | Amounts under iii. from imports |  | E_EnergyFlows'!$E$285
2114 | Amount of waste gases consumed for the production of measurable heat AND exported to other EU ETS installations |  | E_EnergyFlows'!$E$357
2115 | This includes only waste gases that are consumed within the installation to produce measurable heat AND this measurable heat is exported to other EU ETS installation. Any waste gas directly exported should not be included here but under point (e) above. |  | E_EnergyFlows'!$E$358
2116 | Waste gas for heat to other EU ETS |  | E_EnergyFlows'!$E$359
2117 | If the answer here is "FALSE", entries below are optional, except for point f) which is always mandatory. You may enter "FALSE" here if electricity is only produced from emergency power units. |  | E_EnergyFlows'!$E$371
2118 | Plausibility check: Sum of electricity input in sheet "F_ProductBM" for relevant electricity consumption |  | E_EnergyFlows'!$E$391
2119 | Electricity entered as consumed |  | E_EnergyFlows'!$E$392
2120 | Electricity consumption |  | F_ProductBM'!$E$32; 'F_ProductBM'!$E$256; 'F_ProductBM'!$E$430; 'F_ProductBM'!$E$604; 'F_ProductBM'!$E$778; 'F_ProductBM'!$E$952; 'F_ProductBM'!$E$1126; 'F_ProductBM'!$E$1300; 'F_ProductBM'!$E$1474; 'F_ProductBM'!$E$1648
2121 | Please enter here the electricity consumed within the system boundaries of this sub-installation. For product benchmarks listed in section 2 of Annex I of the FAR, entries here are mandatory and have to correspond to the related system boundaries indicated in that section. |  | F_ProductBM'!$E$33
2122 | https://eur-lex.europa.eu/eli/reg/2010/860/oj |  | F_ProductBM'!$E$53; 'G_Fall-back'!$E$36
2123 | The CN codes shall be those under Regulation (EEC) No 2658/87, which can be found at: |  | F_ProductBM'!$E$54; 'G_Fall-back'!$E$39
2124 | https://eur-lex.europa.eu/eli/reg/1987/2658/2023-06-17 |  | F_ProductBM'!$E$55; 'G_Fall-back'!$E$40
2125 | PRODCOM 2010 |  | F_ProductBM'!$E$59; 'F_ProductBM'!$E$273; 'F_ProductBM'!$E$447; 'F_ProductBM'!$E$621; 'F_ProductBM'!$E$795; 'F_ProductBM'!$E$969; 'F_ProductBM'!$E$1143; 'F_ProductBM'!$E$1317; 'F_ProductBM'!$E$1491; 'F_ProductBM'!$E$1665; 'G_Fall-back'!$M$42; 'G_Fall-back'!$M$165; 'G_Fall-back'!$M$261; 'G_Fall-back'!$M$357; 'G_Fall-back'!$M$456; 'G_Fall-back'!$M$533; 'G_Fall-back'!$M$604; 'G_Fall-back'!$M$673; 'G_Fall-back'!$M$715; 'G_Fall-back'!$M$757
2126 | CN codes |  | F_ProductBM'!$N$59; 'F_ProductBM'!$N$273; 'F_ProductBM'!$N$447; 'F_ProductBM'!$N$621; 'F_ProductBM'!$N$795; 'F_ProductBM'!$N$969; 'F_ProductBM'!$N$1143; 'F_ProductBM'!$N$1317; 'F_ProductBM'!$N$1491; 'F_ProductBM'!$N$1665; 'G_Fall-back'!$N$42; 'G_Fall-back'!$N$165; 'G_Fall-back'!$N$261; 'G_Fall-back'!$N$357; 'G_Fall-back'!$N$456; 'G_Fall-back'!$N$533; 'G_Fall-back'!$N$604; 'G_Fall-back'!$N$673; 'G_Fall-back'!$N$715; 'G_Fall-back'!$N$757
2127 | Energy input to this sub-installation and relevant emission factor |  | F_ProductBM'!$E$97; 'F_ProductBM'!$E$302; 'F_ProductBM'!$E$476; 'F_ProductBM'!$E$650; 'F_ProductBM'!$E$824; 'F_ProductBM'!$E$998; 'F_ProductBM'!$E$1172; 'F_ProductBM'!$E$1346; 'F_ProductBM'!$E$1520; 'F_ProductBM'!$E$1694; 'G_Fall-back'!$E$91; 'G_Fall-back'!$E$202; 'G_Fall-back'!$E$298; 'G_Fall-back'!$E$394; 'G_Fall-back'!$E$495; 'G_Fall-back'!$E$570; 'G_Fall-back'!$E$641
2128 | As required by Annex IV, section 2.4(a) of the FAR, please provide the total energy input from fuels, materials and from electricity for heat production to the sub-installation and a corresponding weighted emission factor, taking into account the related energy content of each fuel which is included in the figure given under point (g), applying the same system boundaries as for point (g). |  | F_ProductBM'!$E$98
2129 | Energy input |  | F_ProductBM'!$E$103; 'F_ProductBM'!$E$304; 'F_ProductBM'!$E$478; 'F_ProductBM'!$E$652; 'F_ProductBM'!$E$826; 'F_ProductBM'!$E$1000; 'F_ProductBM'!$E$1174; 'F_ProductBM'!$E$1348; 'F_ProductBM'!$E$1522; 'F_ProductBM'!$E$1696
2130 | Sum of measurable heat from non-ETS imports for further use in sheet "E_EnergyFlows": |  | F_ProductBM'!$E$1825
2131 | Measurable heat aggregated |  | F_ProductBM'!$E$1828; 'F_ProductBM'!$E$1833
2132 | Sum of exchangable electricity for corroboration use in sheet "E_EnergyFlows": |  | F_ProductBM'!$E$1830
2133 | As required by FAR Annex IV, section 2.4(a), please provide the energy input from fuels, materials (e.g. exothermic heat) and electricity used for heat production, consistent with the installation-level data entries in section E.I.1.a and a corresponding weighted emission factor taking into account the related energy content. |  | G_Fall-back'!$E$92
2134 | The weighted emission factor should furthermore include emissions from corresponding flue gas cleaning, if applicable. For the electricity input and other energy input, the EF may usually not be clearly defined or is not known. Corresponding entries are therefore optional here. |  | G_Fall-back'!$E$94
2135 | Total energy input (= i. + v. + vii.) |  | G_Fall-back'!$E$107; 'G_Fall-back'!$E$213; 'G_Fall-back'!$E$309; 'G_Fall-back'!$E$405; 'K_Summary'!$E$1226; 'K_Summary'!$E$1272; 'K_Summary'!$E$1318; 'K_Summary'!$E$1364
2136 | Please enter here the measurable heat produced pursuant to section 3.2 of Annex IV of the FAR. The total under i. should include all heat produced, including heat from electricity. Values under ii. should only include heat produced from electricity (e.g. electric boilers, heat pumps). |  | G_Fall-back'!$E$110
2137 | Total amount produced (incl. electricity) |  | G_Fall-back'!$E$113; 'G_Fall-back'!$E$218; 'G_Fall-back'!$E$314; 'G_Fall-back'!$E$410
2138 | Heat produced from electricity |  | G_Fall-back'!$E$114; 'G_Fall-back'!$E$219; 'G_Fall-back'!$E$315; 'G_Fall-back'!$E$411; 'K_Summary'!$E$1214; 'K_Summary'!$E$1260; 'K_Summary'!$E$1306; 'K_Summary'!$E$1352
2139 | Under iv. and vi. the electricity input for the primary purpose of heat production and the corresponding emission factor has to be entered, respectively. The EF may however usually not be clearly defined or is not known. Corresponding entries are therefore optional here. |  | G_Fall-back'!$E$498
2140 | Energy input entered under (a) |  | G_Fall-back'!$E$500; 'G_Fall-back'!$E$573; 'G_Fall-back'!$E$644
2141 | Here the refinery activity level is calculated using the formula given in the FAR, Annex III point 1 (before determining the median). |  | H_SpecialBM'!$E$90
2142 | The result of this tool is used in sheet "F_ProductBM", input line (a).ii of the appropriate sub-installation, from which the median is calculated. |  | H_SpecialBM'!$E$93; 'H_SpecialBM'!$E$125; 'H_SpecialBM'!$E$159; 'H_SpecialBM'!$E$193; 'H_SpecialBM'!$E$251; 'H_SpecialBM'!$E$336; 'H_SpecialBM'!$E$365
2143 | Here the corrected lime activity level is calculated using the formula given in the FAR, Annex III point 2 (before determining the median). |  | H_SpecialBM'!$E$124
2144 | Here the corrected dolime activity level is calculated using the formula given in the FAR, Annex III point 3 (before determining the median). |  | H_SpecialBM'!$E$158
2145 | Here the corrected activity level (net amount HVC) is calculated using the formula given in the FAR, Annex III point 4 (before determining the median). |  | H_SpecialBM'!$E$192
2146 | Here the aromatics activity level is calculated using the formula given in the FAR, Annex III point 5 (before determining the median value). |  | H_SpecialBM'!$E$248
2147 | Please note that percentages for Hydrogen and carbon monoxide content are to be expressed as Vol-%. |  | H_SpecialBM'!$E$263
2148 | Please enter here the historical production volume fraction of pure hydrogen and carbon monoxide (CO) in each year of the baseline period. This is a dimensionless figure. |  | H_SpecialBM'!$E$276
2149 | Based on the entries here and under point b) above, the annual total amounts of hydrogen and CO will be calculated automatically. |  | H_SpecialBM'!$E$278
2150 | Volume fraction of CO |  | H_SpecialBM'!$E$281
2151 | Carbon monoxide (as 100% pure CO) |  | H_SpecialBM'!$E$284
2152 | Attributable emissions |  | H_SpecialBM'!$E$286
2153 | Please enter here the actual direct emissions of hydrogen production (i.e. excluding heat-related emissions and prior to any carbon capture for use or geological storage, where relevant). For emissions stemming from biomass, the emissions shall be calculated as the energy content from biomass multiplied with the emission factor of natural gas instead of the actual emissions. Therefore, in all cases except for biomass the figures to be entered under i. should be the same as in section F.g. |  | H_SpecialBM'!$E$287
2154 | Based on the entries here and above, the theoretical additional emissions for completed water-gas shift (WGS) reaction and related heat recovery are calculated automatically based on the stoichiometric values provided in Annex III of the FAR. |  | H_SpecialBM'!$E$288
2155 | Actual direct emissions (excl. heat-related) |  | H_SpecialBM'!$E$290
2156 | Actual net heat export |  | H_SpecialBM'!$E$291
2157 | Emissions from actual heat export |  | H_SpecialBM'!$E$292
2158 | Total attributable emissions (= i.+iii.) |  | H_SpecialBM'!$E$293
2159 | Theoretical emissions for WGS heat export |  | H_SpecialBM'!$E$294
2160 | Theoretical additional emissions for WGS |  | H_SpecialBM'!$E$295
2161 | Theoretical additional emissions (= v.+vi.) |  | H_SpecialBM'!$E$296
2162 | Result: Activity levels for hydrogen corrected for complete water-gas shift, where relevant |  | H_SpecialBM'!$E$298
2163 | The result of this tool displayed under iv. below is used in sheet "F_ProductBM", input line (a).ii of the appropriate sub-installation for the calculation of the HAL. |  | H_SpecialBM'!$E$299
2164 | HAL H2, actual |  | H_SpecialBM'!$E$301
2165 | HAL H2, WGS |  | H_SpecialBM'!$E$302
2166 | Total H2 (= i.+ii.) |  | H_SpecialBM'!$E$303
2167 | HAL H2 (corrected) |  | H_SpecialBM'!$E$305
2168 | Here the corrected activity level (referring to 47% H2) is calculated using the formula given in the FAR, Annex III point 7 (before determining the median). |  | H_SpecialBM'!$E$334
2169 | Rated thermal input (MW) |  | K_Summary'!$M$23
2170 | Conditionalities (sections A.II.2 to A.III.4) |  | K_Summary'!$D$51
2171 | Result of conditionalities 1 and 2 (20% reduction of free allocation) |  | K_Summary'!$E$53
2172 | Conditionality Art. 22a (EnEff) |  | K_Summary'!$E$55
2173 | Conditionality Art. 22b(1) (80th Percentile) |  | K_Summary'!$E$56
2174 | Result: 20% conditionality applies: |  | K_Summary'!$L$56
2175 | CA confirms completeness of the CNP? |  | K_Summary'!$E$71
2176 | Conditionality Art. 22b(2) (district heating) |  | K_Summary'!$E$73
2177 | Baseline years (Section A.II.5) |  | K_Summary'!$D$75
2178 | The "Total direct emissions" and the value "other emissions" are displayed for control purposes. It includes emissions related to electricity production, flaring other than safety flaring, and other emissions which do not lead to free allocation. In some cases the sum of attributed emissions might not add up to the installation's total emissions, e.g. where import or export of heat or waste gases are relevant. |  | K_Summary'!$E$108
2179 | Energy input - split into use categories (Section E.I) |  | K_Summary'!$D$236
2180 | Energy input to each sub-installation from sheets F and G: |  | K_Summary'!$E$247
2181 | Amounts above from imports |  | K_Summary'!$E$398
2182 | CBAM coverage (Annex I of Regulation (EU) 2023/956). "True" means the sub-installation is covered by CBAM. |  | K_Summary'!$F$488
2183 | Median of the historical activity levels in the baseline period |  | K_Summary'!$F$497
2184 | Disclaimer: Please note that the values for the preliminary allocation are only indicative taking into account the minimum or maximum benchmark values as explained above. However, where the preliminary allocation also depends on the heat or fuel benchmark value (e.g. non-ETS heat), which are also subject to change based on this data collection, the indicative value might not even represent the minimum or maximum preliminary number of allowances, but undergo further correction. |  | K_Summary'!$D$503
2185 | HAL total |  | K_Summary'!$F$518; 'K_Summary'!$F$587; 'K_Summary'!$F$656; 'K_Summary'!$F$725; 'K_Summary'!$F$794; 'K_Summary'!$F$863; 'K_Summary'!$F$932; 'K_Summary'!$F$1001; 'K_Summary'!$F$1070; 'K_Summary'!$F$1139; 'K_Summary'!$F$1208; 'K_Summary'!$F$1254; 'K_Summary'!$F$1300; 'K_Summary'!$F$1346; 'K_Summary'!$F$1392; 'K_Summary'!$F$1424; 'K_Summary'!$F$1456; 'K_Summary'!$F$1488; 'K_Summary'!$F$1508; 'K_Summary'!$F$1528
2186 | Corrections for benchmark update for special BM, where applicable |  | K_Summary'!$E$562; 'K_Summary'!$E$631; 'K_Summary'!$E$700; 'K_Summary'!$E$769; 'K_Summary'!$E$838; 'K_Summary'!$E$907; 'K_Summary'!$E$976; 'K_Summary'!$E$1045; 'K_Summary'!$E$1114; 'K_Summary'!$E$1183
2187 | Hydrogen production (actual + theoretical) |  | K_Summary'!$E$565; 'K_Summary'!$E$634; 'K_Summary'!$E$703; 'K_Summary'!$E$772; 'K_Summary'!$E$841; 'K_Summary'!$E$910; 'K_Summary'!$E$979; 'K_Summary'!$E$1048; 'K_Summary'!$E$1117; 'K_Summary'!$E$1186
2188 | Emissions for hydrogen |  | K_Summary'!$E$566; 'K_Summary'!$E$635; 'K_Summary'!$E$704; 'K_Summary'!$E$773; 'K_Summary'!$E$842; 'K_Summary'!$E$911; 'K_Summary'!$E$980; 'K_Summary'!$E$1049; 'K_Summary'!$E$1118; 'K_Summary'!$E$1187
2189 | HVC emissions correction |  | K_Summary'!$E$568; 'K_Summary'!$E$637; 'K_Summary'!$E$706; 'K_Summary'!$E$775; 'K_Summary'!$E$844; 'K_Summary'!$E$913; 'K_Summary'!$E$982; 'K_Summary'!$E$1051; 'K_Summary'!$E$1120; 'K_Summary'!$E$1189
2190 | VCM emissions correction |  | K_Summary'!$E$570; 'K_Summary'!$E$639; 'K_Summary'!$E$708; 'K_Summary'!$E$777; 'K_Summary'!$E$846; 'K_Summary'!$E$915; 'K_Summary'!$E$984; 'K_Summary'!$E$1053; 'K_Summary'!$E$1122; 'K_Summary'!$E$1191
2191 | Total heat produced |  | K_Summary'!$E$1213; 'K_Summary'!$E$1259; 'K_Summary'!$E$1305; 'K_Summary'!$E$1351
2192 | The calculation takes into account for each sub-installation, if it is covered by CBAM, or if this is not the case. |  | K_Summary'!$F$1546
2193 | Factor for process emissions |  | K_Summary'!$E$1567
2194 | CBAM factors for products covered by CBAM |  | K_Summary'!$E$1571
2195 | < avg. 10%? |  | K_Summary'!$N$1575
2196 | 20% Reduction conditionality applies? |  | K_Summary'!$E$1600
2197 | The result is displayed automatically based on the entries in sections A.II.2 and A.II.3. If any of these conditionalities apply the allocation is reduced by 20%. |  | K_Summary'!$E$1601
2198 | Pursuant to Article 16(8) the CSCF shall always be 1 for installation whose sub-installations are below the average of the 10% most efficient for their respective benchmark and contribute to more than 60% of the preliminary allocation. This information will however only be known once the new benchmark values are determined. |  | K_Summary'!$E$1606
2199 | The installation has sub-installations among the 10% most GHG efficient in 2021/2022? |  | K_Summary'!$E$1607
2200 | The sub-installations under i. contribute to the following share of the preliminary allocation: |  | K_Summary'!$E$1608
2201 | tCO2e/tN2O |  | EUwideConstants'!$B$37
2202 | Installation for municipal waste incineration |  | EUwideConstants'!$C$44
2203 | Czechia |  | EUwideConstants'!$G$96
2204 | It is mandatory that A.II.1 is confirmed! |  | EUwideConstants'!$B$101
2205 | Refining of oil |  | EUwideConstants'!$H$182
2206 | Production of iron or steel (primary or secondary fusion) including continuous casting, with a capacity exceeding 2,5 tonnes per hour |  | EUwideConstants'!$H$185
2207 | Production of primary aluminium or alumina |  | EUwideConstants'!$H$187
2208 | Drying or calcination of gypsum or production of plaster boards and other gypsum products, with a production capacity of calcined gypsum or dried secondary gypsum exceeding a total of 20 tonnes per day |  | EUwideConstants'!$H$195
2209 | Production of carbon black involving the carbonisation of organic substances such as oils, tars, cracker and distillation residues with a production capacity exceeding 50 tonnes per day |  | EUwideConstants'!$H$198
2210 | Production of hydrogen (H2) and synthesis gas with a production capacity exceeding 5 tonnes per day |  | EUwideConstants'!$H$204
2211 | Transport of greenhouse gases for geological storage in a storage site permitted under Directive 2009/31/EC, with the exclusion of those emissions covered by another activity under this Directive |  | EUwideConstants'!$H$207
2212 | Agglomerated iron ore |  | EUwideConstants'!$F$214
2213 | Iron casting, CBAM |  | EUwideConstants'!$F$218
2214 | Iron casting, non-CBAM |  | EUwideConstants'!$F$219
2215 | Heat benchmark sub-installation (CL ¦ non-CBAM) |  | EUwideConstants'!$F$268
2216 | Heat benchmark sub-installation (non-CL ¦ non-CBAM) |  | EUwideConstants'!$F$269
2217 | Heat benchmark sub-installation (CL ¦ CBAM) |  | EUwideConstants'!$F$270
2218 | Fuel benchmark sub-installation (CL ¦ non-CBAM) |  | EUwideConstants'!$F$272
2219 | Fuel benchmark sub-installation (non-CL ¦ non-CBAM) |  | EUwideConstants'!$F$273
2220 | Fuel benchmark sub-installation (CL ¦ CBAM) |  | EUwideConstants'!$F$274
2221 | Process emissions sub-installation (CL ¦ non-CBAM) |  | EUwideConstants'!$F$275
2222 | Process emissions sub-installation (non-CL ¦ non-CBAM) |  | EUwideConstants'!$F$276
2223 | Process emissions sub-installation (CL ¦ CBAM) |  | EUwideConstants'!$F$277
2224 | The amounts displayed here reflect the calculation of the final total amount of allowances allocated free of charge in accordance with Article 16(8) of the FAR, i.e. allocation values taking into account applicable deductions and the cross-sectoral correction factor applied as appropriate (i.e. the result of point (b) above). However, these values cannot be considered final values, because the cross-sectoral correction factor is not known yet at the time of this data collection. |  | K_Summary'!$E$1617

## VersionDocumentation (hidden)
Info for automatic Version detection
Template type: | NIMs baseline data report Phase 4_2
Version: | 2024-03-26 | NIMs P4 baseline 4_2_COM_en_260324.xls
Issued by: | European Commission
Language: | English
Type list:
Draft NIMs baseline data Phase 4 |  | NIMs P4 draft
Draft II NIMs baseline data Phase 4 |  | NIMs P4 2nd draft
Draft III NIMs baseline data Phase 4 |  | NIMs P4 3rd draft
NIMs baseline data report Phase 4_2 |  | NIMs P4 baseline 4_2
Version list | Reference File Name | Version comments
2024-02-27 | NIMs P4 baseline 4_2_COM_en_270224.xls | First published version for 2026-2030 data collection
2024-03-05 | NIMs P4 baseline 4_2_COM_en_050324.xls | Fuel BM non-CL fixed, FuelBMvalueForBM replaced in sheet F, updated heat/fuel BM values
2024-03-26 | NIMs P4 baseline 4_2_COM_en_260324.xls | Corrections in the guidance text (e.g. electricity input for heat production, dolime, Art.22a conditionality)
---
---
---
---
---
---
---
---
---
---
---
---
Issued by:
European Commission | COM
Umweltbundesamt | UBA
Austria | AT
Belgium | BE
Bulgaria | BG
Croatia | HR
Cyprus | CY
Czech Republic | CZ
Denmark | DK
Estonia | EE
Finland | FI
France | FR
Germany | DE
Greece | EL
Hungary | HU
Iceland | IC
Ireland | IE
Italy | IT
Latvia | LV
Liechtenstein | LI
Lithuania | LT
Luxembourg | LU
Malta | MT
Netherlands | NL
Norway | NO
Poland | PL
Portugal | PT
Romania | RO
Slovakia | SK
Slovenia | SI
Spain | ES
Sweden | SE
United Kingdom | UK
Languages list
Bulgarian | bg
Spanish | es
Croatian | hr
Czech | cs
Danish | da
German | de
Estonian | et
Greek | el
English | en
French | fr
Icelandic | ic
Italian | it
Latvian | lv
Lithuanian | lt
Hungarian | hu
Maltese | mt
Norwegian | no
Dutch | nl
Polish | pl
Portuguese | pt
Romanian | ro
Slovak | sk
Slovenian | sl
Finnish | fi
Swedish | sv