## Cover
Supplementary information
This document presents the technology assumptions on transport used in the analysis of SWD(2024) 63 final.
Prepared by E3Modelling. Published in February 2024.

## Small_cars
Modelled economic possibilities for reducing specific energy consumption by transport mode/equipment and fuel/technology over time
© E3-Modelling
Reference values for Small size ICE gasoline
2015
Energy consumption | lt/100 km | 5.4693
Investment cost | Euro'15 /veh | 14228.2706
Reduction of specific energy consumption relative to 2015 gasoline vehicle (%) | Investment cost of ICE Small size gasoline car in Euro'15
| 2020 | 2030 | 2040 | 2050
14.66% | 14411.6409 | 14288.29 | 14288.29 | 14288.29
24.66% | 15078.0957 | 14591.5416 | 14591.5416 | 14591.5416
34.66% | 16731.8943 | 15344.1762 | 15344.1762 | 15344.1762
39.66% | 18944.8873 | 16114.3348 | 16114.3348 | 16114.3348
44.66% | 38658.6794 | 18014.2523 | 18014.2523 | 18014.2523
49.66% | 114048 | 37206.3715 | 37206.3715 | 37206.3715
Reduction of specific energy consumption relative to 2015 gasoline vehicle (%) | Investment cost of ICE Small size hybrid gasoline car in Euro'15
| 2020 | 2030 | 2040 | 2050
19.16% | 16485.6 | 15586.91 | 15586.91 | 15586.91
29.16% | 16616.3 | 15731.46 | 15731.46 | 15731.46
34.16% | 16732.15 | 15858.84 | 15858.84 | 15858.84
39.16% | 17029.8 | 16087.56 | 16087.56 | 16087.56
44.16% | 17472.24 | 16395.8 | 16395.8 | 16395.8
49.16% | 26028.09 | 16921.19 | 16921.19 | 16921.19
54.16% | 103040.24 | 31789.08 | 31789.08 | 31789.08
Reduction of specific energy consumption relative to 2015 gasoline vehicle (%) | Investment cost of ICE Small size plug-in hybrid gasoline car in Euro'15
| 2020 | 2030 | 2040 | 2050
72.16% | 20812.7134 | 17365.3568 | 16391.8818 | 16107.9622
73.16% | 20851.3897 | 17382.3084 | 16398.0451 | 16110.4093
74.41% | 20931.9432 | 17404.5453 | 16408.4434 | 16116.8341
75.41% | 21037.7835 | 17418.007 | 16417.1599 | 16124.0886
76.41% | 21236.3171 | 17424.2998 | 16427.4256 | 16136.0835
81.16% | 59492.3734 | 18038.1549 | 16838.0252 | 16485.1365
81.91% | 103206.4158 | 18410.7432 | 17196.0488 | 16848.2004
82.66% |  | 35985.7423 | 34084.0299 | 33973.9341
Reference values for small size ICE diesel
2015
Energy consumption | lt/100 km | 4.0003
Investment cost | Euro'15 /veh | 16512.1601
Reduction of specific energy consumption relative to 2015 diesel vehicle (%) | Investment cost of ICE Small size diesel car in Euro'15
| 2020 | 2030 | 2040 | 2050
23.9% | 17256.9266 | 16675.8406 | 16675.8406 | 16675.8406
33.9% | 19112.4831 | 17481.9453 | 17481.9453 | 17481.9453
38.9% | 21419.9273 | 18276.2014 | 18276.2014 | 18276.2014
43.9% | 44400.8563 | 20035.4273 | 20035.4273 | 20035.4273
48.9% | 116626 | 36262.2966 | 36262.2966 | 36262.2966
Reduction of specific energy consumption relative to 2015 diesel vehicle (%) | Investment cost of ICE Small size hybrid diesel car in Euro'15
| 2020 | 2030 | 2040 | 2050
17.15% | 19066.91 | 18176.84 | 18176.84 | 18176.84
27.15% | 19180.33 | 18254.98 | 18254.98 | 18254.98
32.15% | 19323.27 | 18345.73 | 18345.73 | 18345.73
37.15% | 19554.53 | 18467.83 | 18467.83 | 18467.83
42.15% | 19974.78 | 18654.37 | 18654.37 | 18654.37
47.15% | 27825.81 | 18925.79 | 18925.79 | 18925.79
52.15% | 99526.92 | 24378.61 | 24378.61 | 24378.61
Reduction of specific energy consumption relative to 2015 diesel vehicle (%) | Investment cost of ICE Small size plug-in hybrid diesel car in Euro'15
| 2020 | 2030 | 2040 | 2050
73.9% | 23212.7757 | 19821.2098 | 18883.5787 | 18610.1132
74.9% | 23245.172 | 19835.3294 | 18887.3936 | 18610.3188
75.9% | 23332.8004 | 19856.7087 | 18901.4353 | 18622.1162
76.9% | 23598.5211 | 19920.8586 | 18954.9502 | 18673.3321
77.9% | 24105.6372 | 19990.4901 | 19029.9871 | 18752.4778
82.15% | 62041.5748 | 20649.5679 | 19513.0906 | 19185.9657
82.65% | 105784.4158 | 36812.1869 | 35043.9023 | 34935.4235
2020
Energy consumption of Small size battery electric car | kWh/km | 0.135
Electric range (km) | Investment cost of Small size battery electric car in Euro'15
| 2020 | 2030 | 2040 | 2050
120 | 18953.2762 | 15896.2605 | 15352.1568 | 15163.7335
160 | 20746.5854 | 16045.5853 | 15452.7714 | 15247.4798
200 | 22539.8947 | 16341.0578 | 15651.8598 | 15413.1903
250 | 24861.9766 | 16915.0911 | 16038.6416 | 15735.1269
300 | 27184.0586 | 17489.1244 | 16425.4234 | 16057.0634
350 | 30343.491 | 18183.4618 | 16815.6445 | 16381.8626
400 | 33742.1275 | 18912.5475 | 17205.8656 | 16706.6619
500 | 41257.0127 | 20642.2857 | 18136.6293 | 17356.2603
Energy consumption (kg H2/100km) | Investment cost of Small size hydrogen fuel cell in Euro'15
| 2020 | 2030 | 2040 | 2050
0.82547 | 38790.2507 | 26275.8323 | 21981.4595 | 20924.2568
0.7901 | 38995.3914 | 26441.686 | 22123.2713 | 21062.2359
0.75472 | 39349.3408 | 26607.5396 | 22265.0832 | 21200.215
0.71934 | 41112.1865 | 26773.3933 | 22406.895 | 21338.1941
0.68821 | 41503.3849 | 27942.6366 | 22548.7069 | 21476.1732
0.66627 | 41725.472 | 28117.4748 | 22690.5187 | 21614.1523
0.64623 | 41947.5591 | 28292.313 | 22832.3306 | 21752.1314
0.63561 | 42169.6463 | 28467.1511 | 22974.1424 | 21890.1105

## Medium_cars
Modelled economic possibilities for reducing specific energy consumption by transport mode/equipment and fuel/technology over time
© E3-Modelling
Reference values for medium size ICE gasoline
2015
Energy consumption | lt/100 km | 6.8039
Investment cost | Euro'15 /veh | 19114.1081
Reduction of specific energy consumption relative to 2015 gasoline vehicle (%) | Investment cost of ICE medium size gasoline car in Euro'15
| 2020 | 2030 | 2040 | 2050
13.36% | 19378.3289 | 19184.9535 | 19184.9535 | 19184.9535
23.36% | 20194.1761 | 19445.906 | 19445.906 | 19445.906
33.36% | 21957.3237 | 20077.2052 | 20077.2052 | 20077.2052
38.36% | 24470.6483 | 20810.347 | 20810.347 | 20810.347
43.36% | 53739.8035 | 22623.2611 | 22623.2611 | 22623.2611
48.36% | 118918.12 | 41097.3055 | 41097.3055 | 41097.3055
Reduction of specific energy consumption relative to 2015 gasoline vehicle (%) | Investment cost of ICE medium size hybrid gasoline car in Euro'15
| 2020 | 2030 | 2040 | 2050
23.61% | 21857.3437 | 20782.1309 | 20782.1309 | 20782.1309
33.61% | 22033.1169 | 20950.8914 | 20950.8914 | 20950.8914
38.61% | 22246.2283 | 21100.8205 | 21100.8205 | 21100.8205
43.61% | 22681.2654 | 21227.4251 | 21227.4251 | 21227.4251
48.61% | 23657.6076 | 21496.8411 | 21496.8411 | 21496.8411
53.61% | 45787.5852 | 22147.3501 | 22147.3501 | 22147.3501
58.61% | 118918.12 | 34938.6606 | 34938.6606 | 34938.6606
Reduction of specific energy consumption relative to 2015 gasoline vehicle (%) | Investment cost of ICE medium size plug-in hybrid gasoline car in Euro'15
| 2020 | 2030 | 2040 | 2050
70.86% | 26539.4777 | 22587.5779 | 21510.7792 | 21196.7246
71.86% | 26628.278 | 22611.9323 | 21520.1812 | 21201.0007
73.11% | 26773.5225 | 22633.6537 | 21527.0531 | 21202.711
74.11% | 26989.6745 | 22654.2157 | 21537.4777 | 21209.7769
75.11% | 27401.4002 | 22660.3969 | 21543.4173 | 21215.8
79.86% | 73086.7753 | 23523.7845 | 22095.4343 | 21671.3186
80.61% | 108076.5358 | 23678.9936 | 22244.5761 | 21822.5601
81.36% |  | 42903.2293 | 40717.324 | 40555.3712
Reference values for medium size ICE diesel
2015
Energy consumption | lt/100 km | 4.9867
Investment cost | Euro'15 /veh | 21914.2648
Reduction of specific energy consumption relative to 2015 diesel vehicle (%) | Investment cost of ICE medium size diesel car in Euro'15
| 2020 | 2030 | 2040 | 2050
19.52% | 22692.9991 | 22131.479 | 22131.479 | 22131.479
29.52% | 24299.0381 | 22868.8308 | 22868.8308 | 22868.8308
34.52% | 26423.1165 | 23526.5122 | 23526.5122 | 23526.5122
39.52% | 39644.7459 | 24942.2236 | 24942.2236 | 24942.2236
44.52% | 122116.432 | 33656.2954 | 33656.2954 | 33656.2954
Reduction of specific energy consumption relative to 2015 diesel vehicle (%) | Investment cost of ICE medium size hybrid diesel car in Euro'15
| 2020 | 2030 | 2040 | 2050
17.71% | 25058.7494 | 23982.6881 | 23982.6881 | 23982.6881
27.71% | 25136.228 | 24097.0511 | 24097.0511 | 24097.0511
32.71% | 25231.5366 | 24214.5142 | 24214.5142 | 24214.5142
37.71% | 25440.7878 | 24383.7216 | 24383.7216 | 24383.7216
42.71% | 25786.5871 | 24612.879 | 24612.879 | 24612.879
47.71% | 35085.4217 | 25042.69 | 25042.69 | 25042.69
52.71% | 117946.536 | 32577.2698 | 32577.2698 | 32577.2698
Reduction of specific energy consumption relative to 2015 diesel vehicle (%) | Investment cost of ICE medium size plug-in hybrid diesel car in Euro'15
| 2020 | 2030 | 2040 | 2050
69.52% | 29170.6893 | 25403.453 | 24438.8799 | 24157.5567
70.52% | 29227.3195 | 25418.579 | 24443.3817 | 24158.3536
71.52% | 29350.9249 | 25446.4476 | 24463.4723 | 24176.2148
72.52% | 29732.6056 | 25529.097 | 24534.5301 | 24245.1328
73.52% | 30854.8981 | 25641.1808 | 24650.5932 | 24365.9701
77.77% | 103823.332 | 26945.9567 | 25607.4793 | 25224.8219
78.27% | 111274.8478 | 46386.2301 | 44287.8198 | 44168.1482
Reference values for medium size CNG
2015
Energy consumption | kg/100 km | 4.3298
Investment cost | Euro'15 /veh | 21195.1013
Reduction of specific energy consumption relative to 2015 CNG vehicle (%) | Investment cost of ICE medium size CNG car in Euro'15
| 2020 | 2030 | 2040 | 2050
13.36% | 21459.3221 | 21265.9467 | 21265.9467 | 21265.9467
23.36% | 22275.1693 | 21526.8992 | 21526.8992 | 21526.8992
33.36% | 24038.3169 | 22158.1984 | 22158.1984 | 22158.1984
38.36% | 26551.6415 | 22891.3402 | 22891.3402 | 22891.3402
43.36% | 55820.7967 | 24704.2543 | 24704.2543 | 24704.2543
48.36% | 120999.1132 | 43178.2987 | 43178.2987 | 43178.2987
Reference values for medium size LPG
2015
Energy consumption | lt/100 km | 8.2177
Investment cost | Euro'15 /veh | 20627.5577
Reduction of specific energy consumption relative to 2015 LPG vehicle (%) | Investment cost of ICE medium size LPG car in Euro'15
| 2020 | 2030 | 2040 | 2050
13.36% | 20891.7785 | 20698.4031 | 20698.4031 | 20698.4031
23.36% | 21707.6257 | 20959.3556 | 20959.3556 | 20959.3556
33.36% | 23470.7733 | 21590.6548 | 21590.6548 | 21590.6548
38.36% | 25984.0979 | 22323.7966 | 22323.7966 | 22323.7966
43.36% | 55253.2531 | 24136.7107 | 24136.7107 | 24136.7107
48.36% | 120431.5696 | 42610.7551 | 42610.7551 | 42610.7551
Reference values for medium size E85 flex fuel
2015
Energy consumption | lt/100 km | 9.2
Investment cost | Euro'15 /veh | 19587.048
Reduction of specific energy consumption relative to 2015 E85 vehicle (%) | Investment cost of ICE medium size E85 flex-fuel car in Euro'15
| 2020 | 2030 | 2040 | 2050
13.36% | 19851.2688 | 19657.8935 | 19657.8935 | 19657.8935
23.36% | 20667.1161 | 19918.846 | 19918.846 | 19918.846
33.36% | 22430.2636 | 20550.1452 | 20550.1452 | 20550.1452
38.36% | 24943.5882 | 21283.2869 | 21283.2869 | 21283.2869
43.36% | 54212.7434 | 23096.201 | 23096.201 | 23096.201
48.36% | 119391.0599 | 41570.2454 | 41570.2454 | 41570.2454
2020
Energy consumption οf Medium size battery electric car | kWh/km | 0.15
Electric range (km) | Investment cost of Medium size battery electric car in Euro'15
| 2020 | 2030 | 2040 | 2050
120 | 23157.6576 | 20751.7208 | 20217.5263 | 20032.5345
160 | 24797.3391 | 20898.3261 | 20316.3085 | 20114.7556
200 | 26437.0206 | 21188.4175 | 20511.7711 | 20277.4483
250 | 28564.0109 | 21785.3315 | 20913.9699 | 20612.217
300 | 30691.0013 | 22382.2455 | 21316.1686 | 20946.9858
350 | 33572.523 | 23101.8629 | 21722.7842 | 21285.431
400 | 36673.3472 | 23857.6885 | 22129.3999 | 21623.8761
500 | 43532.9034 | 25648.4247 | 23095.7721 | 22300.7665
Energy consumption (kg H2/100km) | Investment cost of Medium size hydrogen fuel cell in Euro'15
| 2020 | 2030 | 2040 | 2050
0.94673 | 51066.9839 | 35844.8446 | 29881.1466 | 28412.984
0.90616 | 51333.6668 | 36060.4544 | 30065.502 | 28592.3568
0.86559 | 51791.4017 | 36276.0641 | 30249.8574 | 28771.7296
0.82501 | 54058.2346 | 36491.6739 | 30434.2128 | 28951.1025
0.78687 | 54564.0905 | 37995.8021 | 30618.5682 | 29130.4753
0.75401 | 54852.8038 | 38223.0918 | 30802.9236 | 29309.8481
0.72222 | 55141.5171 | 38450.3814 | 30987.279 | 29489.2209
0.69585 | 55430.2303 | 38677.671 | 31171.6344 | 29668.5937

## Large_cars
Modelled economic possibilities for reducing specific energy consumption by transport mode/equipment and fuel/technology over time
© E3-Modelling
Reference values for Large size ICE gasoline
2015
Energy consumption | lt/100 km | 7.8952
Investment cost | Euro'15 /veh | 37057.8097
Reduction of specific energy consumption relative to 2015 gasoline vehicle (%) | Investment cost of ICE Large size gasoline car in Euro'15
| 2020 | 2030 | 2040 | 2050
9.894% | 37317.4612 | 37171.8202 | 37171.8202 | 37171.8202
19.89% | 38176.1033 | 37390.0279 | 37390.0279 | 37390.0279
29.89% | 40102.528 | 37818.5025 | 37818.5025 | 37818.5025
34.89% | 42408.5386 | 38408.1393 | 38408.1393 | 38408.1393
39.89% | 48739.8184 | 39463.2511 | 39463.2511 | 39463.2511
44.89% | 103044.9261 | 42665.9188 | 42665.9188 | 42665.9188
Reduction of specific energy consumption relative to 2015 gasoline vehicle (%) | Investment cost of ICE Large size hybrid gasoline car in Euro'15
| 2020 | 2030 | 2040 | 2050
24.64% | 40649.729 | 39285.929 | 39285.929 | 39285.929
34.64% | 40906.889 | 39430.919 | 39430.919 | 39430.919
39.64% | 41410.249 | 39592.029 | 39592.029 | 39592.029
44.64% | 42124.729 | 39729.289 | 39729.289 | 39729.289
49.64% | 44259.829 | 39901.229 | 39901.229 | 39901.229
54.64% | 81512.519 | 40354.459 | 40354.459 | 40354.459
59.64% | 136921.629 | 48595.519 | 48595.519 | 48595.519
Reduction of specific energy consumption relative to 2015 gasoline vehicle (%) | Investment cost of ICE Large size plug-in hybrid gasoline car in Euro'15
| 2020 | 2030 | 2040 | 2050
67.39% | 46420.5894 | 41366.3503 | 40062.0513 | 39681.645
68.39% | 46586.7153 | 41403.0641 | 40074.7188 | 39685.9985
69.64% | 46895.5549 | 41450.0905 | 40091.6431 | 39692.5456
70.64% | 47296.9339 | 41477.6046 | 40099.9929 | 39694.2191
71.64% | 48114.0274 | 41493.4285 | 40105.0233 | 39695.4987
76.39% | 108321.2063 | 42684.1712 | 40858.0547 | 40312.2162
77.14% |  | 42729.6383 | 40901.7445 | 40356.521
Reference values for Large size ICE diesel
2015
Energy consumption | lt/100 km | 6.7325
Investment cost | Euro'15 /veh | 42530.9045
Reduction of specific energy consumption relative to 2015 diesel vehicle (%) | Investment cost of ICE Large size diesel car in Euro'15
| 2020 | 2030 | 2040 | 2050
18.12% | 43323.557 | 42722.7854 | 42722.7854 | 42722.7854
28.12% | 45065.8672 | 43554.3064 | 43554.3064 | 43554.3064
33.12% | 46536.114 | 44274.696 | 44274.696 | 44274.696
38.12% | 50470.0174 | 45260.7702 | 45260.7702 | 45260.7702
43.12% | 71223.7643 | 47971.3721 | 47971.3721 | 47971.3721
Reduction of specific energy consumption relative to 2015 diesel vehicle (%) | Investment cost of ICE Large size hybrid diesel car in Euro'15
| 2020 | 2030 | 2040 | 2050
19.87% | 46595.729 | 45231.929 | 45231.929 | 45231.929
29.87% | 46781.209 | 45333.649 | 45333.649 | 45333.649
34.87% | 46979.609 | 45448.659 | 45448.659 | 45448.659
39.87% | 47323.989 | 45639.799 | 45639.799 | 45639.799
44.87% | 48053.099 | 45910.379 | 45910.379 | 45910.379
49.87% | 60232.279 | 46323.459 | 46323.459 | 46323.459
54.87% | 142867.629 | 58030.009 | 58030.009 | 58030.009
Reduction of specific energy consumption relative to 2015 diesel vehicle (%) | Investment cost of ICE Large size plug-in hybrid diesel car in Euro'15
| 2020 | 2030 | 2040 | 2050
68.12% | 51440.7459 | 46706.708 | 45580.1341 | 45251.5623
69.12% | 51577.4855 | 46741.3895 | 45593.9298 | 45258.2171
70.12% | 51744.7386 | 46767.8652 | 45609.6055 | 45270.4459
71.12% | 52142.2599 | 46815.2391 | 45655.1275 | 45316.6088
72.12% | 89000.577 | 46947.3311 | 45791.821 | 45458.8943
76.37% | 132026.0448 | 49050.9347 | 47340.1327 | 46851.3292
76.87% |  | 73908.5898 | 71226.086 | 71073.554
2020
Energy consumption of Large size battery electric car | kWh/km | 0.18
Electric range (km) | Investment cost of Large size battery electric car in Euro'15
| 2020 | 2030 | 2040 | 2050
120 | 42701.4588 | 38806.6644 | 38236.1824 | 38038.6243
160 | 45139.2593 | 39153.7705 | 38470.0613 | 38233.2926
200 | 47577.0598 | 39967.9019 | 39018.6205 | 38689.884
250 | 50737.3785 | 40844.3135 | 39609.1438 | 39181.4041
300 | 53897.6971 | 41720.7251 | 40199.6672 | 39672.9243
350 | 58161.0136 | 42772.7939 | 40796.3903 | 40169.6048
400 | 62750.1703 | 43877.9994 | 41393.1134 | 40666.2853
500 | 72906.0044 | 46493.9818 | 42807.7097 | 41659.6463
Energy consumption (kg H2/100km) | Investment cost of Large size hydrogen fuel cell in Euro'15
| 2020 | 2030 | 2040 | 2050
1.2113 | 79718.091 | 61463.5157 | 52764.0625 | 50622.4027
1.1594 | 80087.3443 | 61762.0523 | 53019.3238 | 50870.7651
1.1075 | 80720.8346 | 62060.5889 | 53274.5851 | 51119.1274
1.0555 | 83856.4533 | 62359.1255 | 53529.8464 | 51367.4898
1.0036 | 84556.5352 | 64439.8011 | 53785.1077 | 51615.8522
0.95172 | 84956.292 | 64754.5098 | 54040.3691 | 51864.2145
0.89981 | 85356.0489 | 65069.2186 | 54295.6304 | 52112.5769
0.84789 | 85755.8057 | 65383.9273 | 54550.8917 | 52360.9393

## LCVs
Modelled economic possibilities for reducing specific energy consumption by transport mode/equipment and fuel/technology over time
© E3-Modelling
Reference values for gasoline LCV
2015
Energy consumption | lt/100 km | 8.5078
Investment cost | Euro'15 /veh | 17407.9785
Reduction of specific energy consumption relative to 2015 gasoline vehicle (%) | Investment cost of ICE gasoline LCV in Euro'15
| 2020 | 2030 | 2040 | 2050
14.56% | 17878.5978 | 17417.4266 | 17417.4266 | 17417.4266
24.56% | 19243.4316 | 17966.6006 | 17966.6006 | 17966.6006
34.56% | 24327.6038 | 19194.3808 | 19194.3808 | 19194.3808
39.56% | 32775.0222 | 21558.4773 | 21558.4773 | 21558.4773
44.56% | 99589.7033 | 26988.3309 | 26988.3309 | 26988.3309
49.56% | 116875.3437 | 78477.0793 | 78477.0793 | 78477.0793
Reduction of specific energy consumption relative to 2015 gasoline vehicle (%) | Investment cost of ICE gasoline hybrid LCV in Euro'15
| 2020 | 2030 | 2040 | 2050
14.19% | 20504.456 | 19138.7492 | 19138.7492 | 19138.7492
24.19% | 20722.2427 | 19390.0828 | 19390.0828 | 19390.0828
29.19% | 20967.6584 | 19601.2088 | 19601.2088 | 19601.2088
34.19% | 21437.6217 | 19855.9041 | 19855.9041 | 19855.9041
39.19% | 22211.0087 | 20325.5631 | 20325.5631 | 20325.5631
44.19% | 46471.1488 | 26131.8983 | 26131.8983 | 26131.8983
49.19% | 108265.7563 | 77485.5624 | 77485.5624 | 77485.5624
Reduction of specific energy consumption relative to 2015 gasoline vehicle (%) | Investment cost of ICE gasoline plug-in hybrid LCV in Euro'15
| 2020 | 2030 | 2040 | 2050
82.5% | 25855.4163 | 20946.0136 | 19751.4796 | 19403.0869
83.5% | 25936.734 | 20972.5685 | 19766.6424 | 19414.5743
84.75% | 26068.0641 | 20983.7358 | 19772.196 | 19418.2617
85.75% | 29189.21 | 21014.1006 | 19796.1968 | 19440.656
86.75% | 44989.8543 | 21032.5204 | 19824.2507 | 19472.9936
91.5% | 61078.7026 | 24620.9229 | 22831.7849 | 22357.3878
92.25% | 61658.5569 | 36662.6858 | 34512.2146 | 34243.3412
93% | 99213.7186 | 52428.0182 | 50000.3633 | 50076.8935
Reference values for diesel LCV
2015
Energy consumption | lt/100 km | 6.932
Investment cost | Euro'15 /veh | 21231.3608
Reduction of specific energy consumption relative to 2015 diesel vehicle (%) | Investment cost of ICE diesel LCV in Euro'15
| 2020 | 2030 | 2040 | 2050
26.21% | 22474.2283 | 21602.1923 | 21602.1923 | 21602.1923
36.21% | 26916.5342 | 22758.9401 | 22758.9401 | 22758.9401
41.21% | 36866.5038 | 24797.8982 | 24797.8982 | 24797.8982
46.21% | 111418.8765 | 30833.759 | 30833.759 | 30833.759
51.21% |  | 86441.8011 | 86441.8011 | 86441.8011
Reduction of specific energy consumption relative to 2015 diesel vehicle (%) | Investment cost of ICE hybrid diesel LCV in Euro'15
| 2020 | 2030 | 2040 | 2050
11.07% | 24678.6669 | 23366.0686 | 23366.0686 | 23366.0686
21.07% | 24878.6334 | 23501.1217 | 23501.1217 | 23501.1217
26.07% | 25028.9646 | 23634.9947 | 23634.9947 | 23634.9947
31.07% | 25273.0293 | 23801.0752 | 23801.0752 | 23801.0752
36.07% | 25690.6061 | 24014.7586 | 24014.7586 | 24014.7586
41.07% | 35262.6551 | 24332.1326 | 24332.1326 | 24332.1326
46.07% | 114071.8869 | 33470.3118 | 33470.3118 | 33470.3118
Reduction of specific energy consumption relative to 2015 diesel vehicle (%) | Investment cost of ICE plug-in hybrid diesel LCV in Euro'15
| 2020 | 2030 | 2040 | 2050
85% | 29234.4869 | 24721.6234 | 23657.1536 | 23346.6949
86% | 29248.701 | 24735.5645 | 23661.323 | 23347.4576
87% | 29375.5183 | 24752.5087 | 23672.9915 | 23357.5577
88% | 29852.3977 | 24778.2909 | 23702.3793 | 23389.0918
89% | 34743.0791 | 24899.2148 | 23827.8029 | 23519.7466
93.25% | 110252.5955 | 29030.4337 | 27383.9399 | 26970.6098
93.75% |  | 58730.6325 | 56027.5237 | 56056.6493
Reference values for CNG LCV
2015
Energy consumption | kg/100 km | 5.642
Investment cost | Euro'15 /veh | 19499.3767
Reduction of specific energy consumption relative to 2015 CNG vehicle (%) | Investment cost of ICE CNG LCV in Euro'15
| 2020 | 2030 | 2040 | 2050
14.56% | 19969.996 | 19508.8248 | 19508.8248 | 19508.8248
24.56% | 21334.8298 | 20057.9987 | 20057.9987 | 20057.9987
34.56% | 26419.002 | 21285.7789 | 21285.7789 | 21285.7789
39.56% | 34866.4203 | 23649.8755 | 23649.8755 | 23649.8755
44.56% | 101681.1015 | 29079.7291 | 29079.7291 | 29079.7291
Reference values for LPG LCV
2015
Energy consumption | lt/100 km | 8.866
Investment cost | Euro'15 /veh | 18928.9954
Reduction of specific energy consumption relative to 2015 LPG vehicle (%) | Investment cost of ICE LPG LCV in Euro'15
| 2020 | 2030 | 2040 | 2050
14.56% | 19399.6147 | 18938.4435 | 18938.4435 | 18938.4435
24.56% | 20764.4485 | 19487.6174 | 19487.6174 | 19487.6174
34.56% | 25848.6207 | 20715.3976 | 20715.3976 | 20715.3976
39.56% | 34296.039 | 23079.4942 | 23079.4942 | 23079.4942
44.56% | 101110.7202 | 28509.3478 | 28509.3478 | 28509.3478
2020
Energy consumption of Battery electric LCV | kWh/km | 0.17
Electric range (km) | Investment cost of Battery electric LCV in Euro'15
| 2020 | 2030 | 2040 | 2050
120 | 22060.8899 | 18978.0199 | 18465.8674 | 18288.5088
160 | 23847.6536 | 20088.9351 | 19214.3985 | 18911.5462
200 | 25634.4173 | 20759.4263 | 19666.1733 | 19287.5794
250 | 27948.3524 | 21676.7268 | 20284.2474 | 19802.0313
300 | 30262.2874 | 22594.0273 | 20902.3216 | 20316.4833
350 | 33408.2814 | 23702.9685 | 21525.9824 | 20835.5853
400 | 36792.6829 | 24867.4451 | 22149.6433 | 21354.6874
500 | 44276.7084 | 27629.6574 | 23636.5245 | 22392.8915
Energy consumption (kg H2/100km) | Investment cost of Hydrogen fuel cell LCV in Euro'15
| 2020 | 2030 | 2040 | 2050
1.2055 | 45848.1661 | 33512.2985 | 27771.8877 | 26358.6946
1.1539 | 46326.8278 | 33899.2904 | 28102.782 | 26680.6459
1.1022 | 47015.1742 | 34286.2823 | 28433.6763 | 27002.5971
1.0505 | 49703.0326 | 34673.2741 | 28764.5706 | 27324.5483
0.99888 | 50460.9409 | 36490.7399 | 29095.4649 | 27646.4995
0.94721 | 50979.1443 | 36898.6957 | 29426.3592 | 27968.4507
0.89555 | 51497.3476 | 37306.6514 | 29757.2535 | 28290.402
0.84388 | 52015.5509 | 37714.6072 | 30088.1478 | 28612.3532

## 2wheelers
Modelled economic possibilities for reducing specific energy consumption by transport mode/equipment and fuel/technology over time
© E3-Modelling
Reference values for 4-stroke MC 50-250 cc motorcycle
2015
Energy consumption | lt/100 km | 3.204
Capital cost | Euro'15 /veh | 2532.9673
Reduction of specific energy consumption relative to 2015 (%) | Capital cost of 4-stroke MC 50-250 cc motorcycle in Euro'15
| 2020 | 2030 | 2040 | 2050
1.543% | 2548.4 | 2548.4 | 2548.4 | 2548.4
6.543% | 2623.2091 | 2598.4095 | 2598.4095 | 2598.4095
11.54% | 2666.5662 | 2648.4191 | 2648.4191 | 2648.4191
16.54% | 2850.0904 | 2698.4287 | 2698.4287 | 2698.4287
21.54% | 2913.1132 | 2748.4382 | 2748.4382 | 2748.4382
26.54% | 3395.1737 | 2801.3288 | 2798.4478 | 2798.4478
31.54% | 4641.4761 | 2995.6373 | 2848.4574 | 2848.4574
Reference values for 4-stroke MC 250-750 cc motorcycle
2015
Energy consumption | lt/100 km | 4.4071
Capital cost | Euro'15 /veh | 6006.1537
Reduction of specific energy consumption relative to 2015 (%) | Capital cost of 4-stroke MC 250-750 cc motorcycle in Euro'15
| 2020 | 2030 | 2040 | 2050
1.814% | 6040.1659 | 6040.1659 | 6040.1659 | 6040.1659
6.814% | 6180.4331 | 6133.9338 | 6133.9338 | 6133.9338
11.81% | 6261.7275 | 6227.7018 | 6227.7018 | 6227.7018
16.81% | 6605.8354 | 6321.4697 | 6321.4697 | 6321.4697
21.81% | 6724.0033 | 6415.2377 | 6415.2377 | 6415.2377
26.81% | 7627.8667 | 6514.4074 | 6509.0056 | 6509.0056
31.81% | 9964.6837 | 6878.7359 | 6602.7736 | 6602.7736
Reference values for 4-stroke MC >750 cc motorcycle
2015
Energy consumption | lt/100 km | 5.4023
Capital cost | Euro'15 /veh | 11061.5651
Reduction of specific energy consumption relative to 2015 (%) | Capital cost of 4-stroke MC >750 cc motorcycle in Euro'15
| 2020 | 2030 | 2040 | 2050
1.565% | 11100.6953 | 11100.6953 | 11100.6953 | 11100.6953
6.565% | 11287.7182 | 11225.7192 | 11225.7192 | 11225.7192
11.56% | 11396.1108 | 11350.7431 | 11350.7431 | 11350.7431
16.56% | 11854.9213 | 11475.7671 | 11475.7671 | 11475.7671
21.56% | 12012.4785 | 11600.791 | 11600.791 | 11600.791
26.56% | 13217.6296 | 11733.0173 | 11725.8149 | 11725.8149
31.56% | 16333.3856 | 12218.7887 | 11850.8388 | 11850.8388
Reference values for moped
2015
Energy consumption | lt/100 km | 2.8982
Capital cost | Euro'15 /veh | 1789.1732
Reduction of specific energy consumption relative to 2015 (%) | Capital cost of Moped in Euro'15
| 2020 | 2030 | 2040 | 2050
1.608% | 1805.2529 | 1805.2529 | 1805.2529 | 1805.2529
6.608% | 1855.2624 | 1855.2624 | 1855.2624 | 1855.2624
11.61% | 1930.0716 | 1905.272 | 1905.272 | 1905.272
16.61% | 1973.4286 | 1955.2816 | 1955.2816 | 1955.2816
21.61% | 2156.9528 | 2005.2911 | 2005.2911 | 2005.2911
26.61% | 2219.9757 | 2055.3007 | 2055.3007 | 2055.3007
31.61% | 2702.0362 | 2108.1912 | 2105.3103 | 2105.3103
36.61% | 3948.3386 | 2302.4998 | 2155.3198 | 2155.3198
2020
Energy consumption of Battery electric motorcycle (equivalent to 50-250 cc motorcycle) | kWh/km | 0.049
Electric range (km) | Capital cost of Battery electric motorcycle (equivalent to 50-250 cc motorcycle) in Euro'15
| 2020 | 2030 | 2040 | 2050
120 | 5018.4648 | 3932.0216 | 3377.5953 | 3216.1828
131.4286 | 5255.1788 | 4065.2648 | 3458.036 | 3281.2509
142.8571 | 5368.6043 | 4129.1106 | 3496.5805 | 3312.4294
154.2857 | 5409.0429 | 4151.873 | 3510.3225 | 3323.5452
165.7143 | 5536.2767 | 4223.4912 | 3553.5594 | 3358.5193
177.1429 | 5651.6748 | 4288.4473 | 3592.7743 | 3390.2401
188.5714 | 5820.3336 | 4383.3831 | 3650.0883 | 3436.6011
200 | 5985.0471 | 4476.0982 | 3706.0617 | 3481.8777
2020
Energy consumption of Battery electric motorcycle (equivalent to 250-750 cc motorcycle) | kWh/km | 0.0574
Electric range (km) | Capital cost of Battery electric motorcycle (equivalent to 250-750 cc motorcycle) in Euro'15
| 2020 | 2030 | 2040 | 2050
120 | 9005.0839 | 7694.2126 | 7025.2577 | 6830.502
131.4286 | 9279.2519 | 7848.5382 | 7118.4261 | 6905.8655
142.8571 | 9403.7097 | 7918.5939 | 7160.7197 | 6940.0765
154.2857 | 9440.0706 | 7939.061 | 7173.0759 | 6950.0714
165.7143 | 9579.3564 | 8017.4631 | 7220.4084 | 6988.3584
177.1429 | 9703.5406 | 8087.3648 | 7262.6089 | 7022.4943
188.5714 | 9889.6738 | 8192.1368 | 7325.8612 | 7073.6587
200 | 10069.7448 | 8293.4964 | 7387.0534 | 7123.1568
2020
Energy consumption of Battery electric motorcycle (equivalent to >750 cc motorcycle) | kWh/km | 0.063
Electric range (km) | Capital cost of Battery electric motorcycle (equivalent to >750 cc motorcycle) in Euro'15
| 2020 | 2030 | 2040 | 2050
120 | 14416.9867 | 12950.2884 | 12201.8128 | 11983.906
131.4286 | 14724.884 | 13123.5998 | 12306.4433 | 12068.541
142.8571 | 14865.3695 | 13202.6773 | 12354.1834 | 12107.1578
154.2857 | 14907.2891 | 13226.2732 | 12368.4286 | 12118.6807
165.7143 | 15064.5475 | 13314.792 | 12421.8686 | 12161.908
177.1429 | 15204.9908 | 13393.8457 | 12469.5944 | 12200.5132
188.5714 | 15414.9773 | 13512.0443 | 12540.9525 | 12258.2344
200 | 15618.3104 | 13626.4979 | 12610.0497 | 12314.1268
2020
Energy consumption of Battery electric moped | kWh/km | 0.0448
Electric range (km) | Capital cost of Battery electric moped in Euro'15
| 2020 | 2030 | 2040 | 2050
100 | 4598.9293 | 3005.7696 | 2743.9916 | 2561.5212
108.5714 | 4826.1469 | 3104.1525 | 2821.2052 | 2623.9789
117.1429 | 4915.2957 | 3142.7531 | 2851.5 | 2648.4842
125.7143 | 4925.6352 | 3147.2299 | 2855.0135 | 2651.3263
134.2857 | 5031.682 | 3193.1472 | 2891.0506 | 2680.4765
142.8571 | 5124.8626 | 3233.4935 | 2922.7155 | 2706.0901
151.4286 | 5274.3519 | 3298.2208 | 2973.5153 | 2747.1818
160 | 5418.4415 | 3360.6102 | 3022.4802 | 2786.7893

## HGVs 3.5-7.5t
Modelled economic possibilities for reducing specific energy consumption by transport mode/equipment and fuel/technology over time
© E3-Modelling
TRUCKS between 3.5-7.5 tons Gross Vehicle Weight
Reference values for diesel truck 3.5-7.5t
2015
Energy consumption | lt/100 km | 13.1007
Reduction of specific energy consumption relative to 2015 diesel vehicle (%) | Investment cost of 3.5-7.5t diesel truck (0LL) in Euro'15
| 2020 | 2030 | 2040 | 2050
0% | 62406.0934 | 62521.728 | 62577.54 | 62600.5298
5.016% | 68528.0401 | 71086.514 | 71086.4667 | 71086.4431
10.03% | 68567.0544 | 71088.7432 | 71088.6486 | 71088.6013
12.54% | 68624.2218 | 71108.8808 | 71108.0808 | 71107.6807
15.05% | 68652.8055 | 71129.0183 | 71168.1065 | 71126.7602
20.06% | 68681.3892 | 71232.5556 | 71228.1323 | 71226.1674
25.08% | 68847.7228 | 71412.2746 | 71402.2367 | 71398.532
30.09% | 70065.8656 | 72087.4268 | 72046.3674 | 72039.808
33.51% | 76361.1614 | 76062.7163 | 75867.417 | 75827.8486
Reduction of specific energy consumption relative to 2015 diesel vehicle (%) | Investment cost of 3.5-7.5t diesel truck (0ML) in Euro'15
| 2020 | 2030 | 2040 | 2050
0% | 62406.0934 | 62521.728 | 62551.4153 | 62600.5298
5.016% | 68565.5232 | 71117.2878 | 71113.9743 | 71107.6655
10.03% | 68672.7045 | 71150.2907 | 71143.6638 | 71131.0462
15.05% | 69027.9402 | 71416.5972 | 71400.5955 | 71381.9473
20.06% | 69205.558 | 71682.9036 | 71657.5272 | 71632.8484
25.08% | 69383.1759 | 73057.4872 | 73002.96 | 72930.994
30.09% | 70620.1021 | 74432.0708 | 74348.3929 | 74229.1396
35.11% | 74923.1067 | 81338.823 | 81034.1095 | 80584.4879
37.23% | 84114.4596 | 92409.6287 | 90715.3912 | 87737.1922
Reduction of specific energy consumption relative to 2015 diesel vehicle (%) | Investment cost of 3.5-7.5t hybrid diesel truck (0LL) in Euro'15
| 2020 | 2030 | 2040 | 2050
13.8% | 74072.2731 | 74860.5332 | 74355.1938 | 74355.1938
15% | 74073.503 | 74865.7747 | 74355.8059 | 74355.8059
20% | 74078.6449 | 74887.6871 | 74358.3647 | 74358.3647
25% | 74130.6927 | 74909.5996 | 74370.9235 | 74370.9235
27.5% | 74161.9214 | 74948.0202 | 74422.1622 | 74422.1622
30% | 74182.7405 | 74986.4408 | 74473.4009 | 74473.4009
35% | 74346.156 | 75158.1128 | 74639.0046 | 74639.0046
40% | 75350.8274 | 76538.9268 | 75912.3217 | 75912.3217
41.54% | 80679.7466 | 79095.9623 | 78259.7336 | 78259.7336
Reduction of specific energy consumption relative to 2015 diesel vehicle (%) | Investment cost of 3.5-7.5t hybrid diesel truck (0ML) in Euro'15
| 2020 | 2030 | 2040 | 2050
10.98% | 74072.2731 | 74860.5332 | 74355.1938 | 74355.1938
15% | 74098.9339 | 74916.104 | 74391.3051 | 74391.3051
20% | 74253.6603 | 74971.6748 | 74427.4164 | 74427.4164
25% | 74451.3022 | 75318.7288 | 74753.4517 | 74753.4517
28% | 74794.4627 | 75526.9613 | 74949.0728 | 74949.0728
30% | 75137.6231 | 75665.7829 | 75079.4869 | 75079.4869
35% | 76382.4791 | 76571.5391 | 75943.3396 | 75943.3396
40% | 82434.4609 | 80850.6946 | 79804.036 | 79804.036
44.63% | 88433.0449 | 97088.1634 | 93057.4068 | 93057.4068
Reduction of specific energy consumption relative to 2015 diesel vehicle (%) | Investment cost of 3.5-7.5t plug-in electric hybrid truck (0LL) in Euro'15
| 2020 | 2030 | 2040 | 2050
86.98% | 85973.1871 | 76162.2531 | 74405.878 | 73793.0299
87.07% | 85979.68 | 76163.1041 | 74413.231 | 73794.8467
87.15% | 85986.1729 | 76163.9551 | 74420.584 | 73796.6636
87.32% | 86106.0147 | 76197.9318 | 74463.4033 | 73804.364
87.49% | 86346.5185 | 76321.2168 | 74581.8961 | 73882.4613
87.66% | 86587.0222 | 76444.5018 | 74700.389 | 73960.5586
87.83% | 87099.2789 | 76822.128 | 75060.5451 | 74200.4191
88% | 89139.4153 | 77874.2338 | 76045.1094 | 74951.353
88.18% | 91429.5995 | 79842.5176 | 77875.6068 | 77256.9796
Reduction of specific energy consumption relative to 2015 diesel vehicle (%) | Investment cost of 3.5-7.5t plug-in electric hybrid truck (0ML) in Euro'15
| 2020 | 2030 | 2040 | 2050
86.18% | 90869.3779 | 78900.332 | 76638.1712 | 75793.3587
86.52% | 90912.1308 | 78940.2183 | 76672.0991 | 75848.747
86.85% | 90954.8836 | 78980.1047 | 76706.0271 | 75904.1353
87.51% | 91049.6519 | 79128.7304 | 76776.5353 | 76106.525
88.18% | 91666.7929 | 79824.2952 | 77284.8486 | 76812.0691
88.84% | 92283.9338 | 80519.8601 | 77793.1619 | 77517.6132
89.51% | 94418.3937 | 82909.4372 | 79941.882 | 79668.1747
90.17% | 97229.4755 | 85800.4004 | 82851.6961 | 82402.3217
90.84% | 101095.555 | 99304.9106 | 93949.8444 | 90355.5745
Reference values for CNG truck 3.5-7.5t
2015
Energy consumption | kg/100 km | 10.8549
Reduction of specific energy consumption relative to 2015 CNG vehicle (%) | Investment cost of 3.5-7.5t CNG truck (0LL) in Euro'15
| 2020 | 2030 | 2040 | 2050
0% | 75435.9371 | 75435.9371 | 75435.9371 | 75435.9371
1.426% | 77519.9862 | 77165.0374 | 76866.7263 | 76552.4272
2.851% | 77522.3163 | 77167.798 | 76870.3929 | 76562.0407
4.277% | 77578.7454 | 77211.6018 | 76881.6689 | 76578.8456
5.702% | 77635.1744 | 77255.4057 | 76892.9448 | 76595.6506
11.4% | 80048.6216 | 78396.9863 | 77516.138 | 77231.7783
14.26% | 81737.0953 | 79767.3177 | 78821.6114 | 78476.3691
17.11% | 83425.5691 | 81137.6491 | 80191.3857 | 79760.0011
19.96% | 88926.8848 | 84554.1675 | 83513.2405 | 83025.0126
Reduction of specific energy consumption relative to 2015 CNG vehicle (%) | Investment cost of 3.5-7.5t CNG truck (0ML) in Euro'15
| 2020 | 2030 | 2040 | 2050
0% | 75435.9371 | 75435.9371 | 75435.9371 | 75435.9371
1.96% | 77793.6079 | 77523.7646 | 77136.8517 | 76737.5244
3.919% | 77805.613 | 77572.1503 | 77174.0745 | 76751.3598
5.879% | 77849.7447 | 77762.0985 | 77288.8492 | 76827.828
7.839% | 77893.8764 | 77952.0468 | 77403.624 | 76904.2963
15.68% | 79803.5545 | 80183.2002 | 79162.255 | 78312.8549
19.6% | 82805.2295 | 82396.5517 | 81231.7252 | 80392.1438
23.52% | 86067.5341 | 86642.6697 | 85004.9071 | 83894.6299
27.44% | 96693.3165 | 102585.0576 | 98342.3796 | 94957.1981
Reference values for LPG truck 3.5-7.5t
2015
Energy consumption | lt/100 km | 16.0016
Reduction of specific energy consumption relative to 2015 LPG vehicle (%) | Investment cost of 3.5-7.5t LPG truck (0LL) in Euro'15
| 2020 | 2030 | 2040 | 2050
0% | 73378.5933 | 73378.5933 | 73378.5933 | 73378.5933
1.426% | 75464.2744 | 75109.3257 | 74811.0146 | 74496.7155
2.851% | 75466.6045 | 75112.0862 | 74814.6812 | 74506.3289
4.277% | 75523.0336 | 75155.8901 | 74825.9571 | 74523.1339
5.702% | 75579.4627 | 75199.694 | 74837.2331 | 74539.9389
11.4% | 77992.9098 | 76341.2746 | 75460.4262 | 75176.0666
14.26% | 79681.3836 | 77711.606 | 76765.8996 | 76420.6574
17.11% | 81369.8573 | 79081.9374 | 78135.674 | 77704.2893
19.96% | 86871.1731 | 82498.4558 | 81457.5288 | 80969.3008
Reduction of specific energy consumption relative to 2015 LPG vehicle (%) | Investment cost of 3.5-7.5t LPG truck (0ML) in Euro'15
| 2020 | 2030 | 2040 | 2050
0% | 73378.5933 | 73378.5933 | 73378.5933 | 73378.5933
1.96% | 75737.8962 | 75468.0529 | 75081.14 | 74681.8126
3.919% | 75749.9013 | 75516.4385 | 75118.3628 | 74695.648
5.879% | 75794.033 | 75706.3868 | 75233.1375 | 74772.1163
7.839% | 75838.1647 | 75896.3351 | 75347.9122 | 74848.5845
15.68% | 77747.8427 | 78127.4884 | 77106.5433 | 76257.1431
19.6% | 80749.5177 | 80340.8399 | 79176.0135 | 78336.432
23.52% | 84011.8224 | 84586.9579 | 82949.1954 | 81838.9182
27.44% | 94637.6048 | 100529.3459 | 96286.6679 | 92901.4864
Reference values for Battery Electric truck 3.5-7.5t
2020
Energy consumption of 3.5-7.5t battery electric truck | kWh/km | 0.56
Electric range (km) | Investment cost of 3.5-7.5t Battery electric truck (0LL) in Euro'15
| 2020 | 2030 | 2040 | 2050
200 | 93702.5433 | 76479.9635 | 73679.9876 | 72614.7522
250 | 100225.8831 | 78429.7471 | 75085.4397 | 73817.6138
300 | 106749.223 | 80379.5308 | 76490.8917 | 75020.4754
350 | 113215.3955 | 82412.7143 | 77977.5312 | 76303.6648
400 | 119847.9015 | 84522.0794 | 79537.6554 | 77659.8115
500 | 133998.3893 | 89056.5239 | 82953.8261 | 80668.6519
600 | 153226.03 | 96891.1057 | 89546.9156 | 86824.2568
Electric range (km) | Investment cost of 3.5-7.5t Battery electric truck (0ML) in Euro'15
| 2020 | 2030 | 2040 | 2050
200 | 96221.5811 | 77608.6494 | 74408.9929 | 72794.4907
250 | 103356.0562 | 80010.1989 | 76199.7367 | 74458.1066
300 | 110491.3452 | 82411.7484 | 77990.4806 | 76121.7224
350 | 117271.3986 | 87296.1585 | 82215.1585 | 80130.7283
400 | 125288.3781 | 89431.4016 | 83748.1535 | 81543.4431
500 | 143151.4894 | 100608.6399 | 93501.4944 | 90724.2208
600 | 165902.9489 | 115949.9317 | 106250.4004 | 100702.3546
Energy consumption (kg H2/100km) | Investment cost of 3.5-7.5t Hydrogen fuel cell truck (0LL) in Euro'15
| 2020 | 2030 | 2040 | 2050
2.6 | 131139.0378 | 82978.4741 | 76251.347 | 73731.167
2.596 | 131168.2346 | 82985.2523 | 76256.231 | 73739.6459
2.5921 | 131197.4314 | 82992.0304 | 76261.1149 | 73748.1248
2.5842 | 131255.825 | 83032.5022 | 76283.2521 | 73777.455
2.5762 | 131330.8666 | 83117.0295 | 76362.3942 | 73864.0254
2.5683 | 131405.9082 | 83201.5568 | 76441.5362 | 73950.5958
2.5604 | 131640.1111 | 83403.7122 | 76594.0756 | 74109.5756
2.5525 | 132084.7557 | 83791.9312 | 76961.012 | 74478.029
2.5446 | 132537.8378 | 84502.3478 | 77796.5607 | 75295.9543
Energy consumption (kg H2/100km) | Investment cost of 3.5-7.5t Hydrogen fuel cell truck (0ML) in Euro'15
| 2020 | 2030 | 2040 | 2050
2.6 | 137199.9054 | 85582.4774 | 77675.5247 | 74707.0129
2.5792 | 137329.6213 | 85620.3159 | 77745.7843 | 74711.067
2.5583 | 137459.3373 | 85658.1545 | 77816.0439 | 74715.1212
2.5167 | 137901.4686 | 85754.2162 | 77984.8628 | 74911.3938
2.475 | 138917.6774 | 86188.8791 | 78476.3583 | 75182.2777
2.4333 | 139933.8861 | 86623.5421 | 78967.8538 | 75453.1615
2.3917 | 141152.3427 | 88552.2291 | 80727.1664 | 77187.9533
2.35 | 142432.0162 | 91444.9075 | 83594.0257 | 80169.0579
2.3083 | 143848.1383 | 103521.5728 | 92955.0344 | 87356.2391
Energy consumption (kg H2/100km) | Investment cost of 7.5-16t Hydrogen internal combustion engine truck (0LL) in Euro'15
| 2020 | 2030 | 2040 | 2050
4.3976 | 97402.7355 | 80251.366 | 84415.8692 | 83668.9396
4.3518 | 97597.4814 | 80293.4452 | 84439.1641 | 83715.2642
4.306 | 97792.2274 | 80335.5244 | 84462.4589 | 83761.5887
4.2144 | 98625.3729 | 80906.2824 | 84575.7844 | 83914.2881
4.1228 | 99521.4379 | 81674.2045 | 85336.9196 | 84683.3297
4.0312 | 100417.503 | 82442.1265 | 86098.0549 | 85452.3712
3.9395 | 101313.568 | 83210.0485 | 86987.2021 | 86321.562
3.8479 | 102214.4898 | 84034.37 | 87876.3494 | 87191.3518
3.7563 | 107593.8355 | 87125.3319 | 91026.7176 | 90377.7764
Energy consumption (kg H2/100km) | Investment cost of 7.5-16t Hydrogen internal combustion engine truck (0ML) in Euro'15
| 2020 | 2030 | 2040 | 2050
4.1947 | 100157.6143 | 82304.9967 | 85703.8837 | 84609.605
4.1142 | 100192.7823 | 82316.2678 | 85792.3867 | 84659.8443
4.0338 | 100227.9503 | 82327.5389 | 85880.8898 | 84710.0835
3.8728 | 100444.5046 | 82619.6305 | 86323.486 | 85096.1622
3.7119 | 101866.2334 | 83835.295 | 87553.6662 | 86209.943
3.551 | 103287.9622 | 85050.9596 | 88783.8463 | 87323.7238
3.3901 | 105059.8277 | 86909.9856 | 90579.2647 | 89029.9471
3.2292 | 108717.0725 | 91670.7939 | 95035.8906 | 93541.3479
3.0683 | 117365.1675 | 108428.9775 | 108349.127 | 104403.0613

## HGVs 7.5-16t
Modelled economic possibilities for reducing specific energy consumption by transport mode/equipment and fuel/technology over time
© E3-Modelling
TRUCKS between 7.5-16 tons Gross Vehicle Weight
Reference values for diesel truck 7.5-16t
2015
Energy consumption | lt/100 km | 18.8825
Reduction of specific energy consumption relative to 2015 diesel vehicle (%) | Investment cost of 7.5-16t diesel truck (Group 1) in Euro'15
| 2020 | 2030 | 2040 | 2050
0% | 78007.6168 | 78109.9907 | 78189.2691 | 78250.6622
5.016% | 85707.0081 | 88392.4277 | 88357.5784 | 88372.0983
10.03% | 85859.5084 | 88570.099 | 88485.9982 | 88496.8577
15.05% | 86259.2002 | 88900.626 | 88783.5274 | 88778.4315
20.06% | 86658.8919 | 89231.1529 | 89081.0566 | 89060.0054
25% | 87365.9915 | 90479.0567 | 90281.282 | 90228.3296
30.09% | 88073.0912 | 91726.9604 | 91481.5073 | 91396.6538
35.11% | 91374.2782 | 99213.6375 | 98367.614 | 98161.2773
38.81% | 105541.2581 | 121792.247 | 116356.5921 | 111729.1771
Reduction of specific energy consumption relative to 2015 diesel vehicle (%) | Investment cost of 7.5-16t diesel truck (Group 2) in Euro'15
| 2020 | 2030 | 2040 | 2050
0% | 78007.6168 | 78109.9907 | 78189.2691 | 78250.6622
5.016% | 85724.6307 | 88378.0155 | 88370.0637 | 88411.8671
10.03% | 85880.8178 | 88498.0912 | 88495.4644 | 88470.4182
15.05% | 86277.0209 | 88798.8193 | 88808.3113 | 88744.1602
20.06% | 86673.2239 | 89099.5473 | 89121.1582 | 89017.9021
25% | 87903.036 | 90198.6799 | 90100.3375 | 90008.0769
30.09% | 90466.8039 | 91297.8124 | 91079.5168 | 90998.2518
35.11% | 104221.1707 | 98454.1657 | 97610.8472 | 97405.3847
39.45% | 106679.2506 | 124810.6094 | 118821.4808 | 113676.9982
Reduction of specific energy consumption relative to 2015 diesel vehicle (%) | Investment cost of 7.5-16t diesel truck (Group 3) in Euro'15
| 2020 | 2030 | 2040 | 2050
0% | 78007.6168 | 78109.9907 | 78189.2691 | 78250.6622
5.016% | 85739.7883 | 88365.0137 | 88360.8687 | 88422.5358
10.03% | 85935.8009 | 88534.6104 | 88529.6386 | 88491.7556
15.05% | 86387.5894 | 88888.5654 | 88848.8457 | 88810.287
20.06% | 86839.3778 | 89242.5204 | 89168.0527 | 89128.8183
25% | 87573.6221 | 90594.5875 | 90420.4406 | 90351.0383
30.09% | 88307.8663 | 91946.6547 | 91672.8286 | 91573.2582
35.11% | 92404.2875 | 100994.1229 | 100049.6845 | 99756.0237
39.08% | 109199.7089 | 129051.016 | 122318.2685 | 116550.3615
Reduction of specific energy consumption relative to 2015 diesel vehicle (%) | Investment cost of 7.5-16t hybrid diesel truck (Group 1) in Euro'15
| 2020 | 2030 | 2040 | 2050
12.2% | 92597.1542 | 91903.4167 | 92000.3514 | 91835.0356
15% | 92612.1855 | 91966.646 | 92054.1974 | 91895.3608
20% | 92772.567 | 92029.8754 | 92108.0435 | 91955.686
30% | 93033.6989 | 92705.7732 | 92748.963 | 92616.663
32.5% | 93330.225 | 93261.3957 | 93248.643 | 93073.2803
35% | 93626.7511 | 93817.0182 | 93748.3229 | 93529.8976
40% | 95069.5551 | 96779.4566 | 96563.9413 | 96218.9299
45% | 99216.6929 | 108620.0768 | 107248.1822 | 105809.1089
46.48% | 111243.9904 | 124179.9544 | 118977.1109 | 114222.5546
Reduction of specific energy consumption relative to 2015 diesel vehicle (%) | Investment cost of 7.5-16t hybrid diesel truck (Group 2) in Euro'15
| 2020 | 2030 | 2040 | 2050
11.04% | 93594.4271 | 93421.8739 | 92711.2166 | 92435.8635
15% | 93641.7788 | 93447.0634 | 92775.5012 | 92450.2605
20% | 93794.4344 | 93588.081 | 92839.7859 | 92568.5925
30% | 94094.8318 | 94364.8177 | 93558.4079 | 93276.5456
32.5% | 94431.6785 | 94879.5736 | 94049.7694 | 93741.2153
35% | 94768.5252 | 95394.3295 | 94541.131 | 94205.885
40% | 96085.3011 | 98525.1219 | 97377.1405 | 97010.6411
45% | 100637.1604 | 110638.6933 | 108484.4521 | 107356.9999
46.54% | 113374.3545 | 128712.3862 | 122148.6615 | 116767.0843
Reduction of specific energy consumption relative to 2015 diesel vehicle (%) | Investment cost of 7.5-16t hybrid diesel truck (Group 3) in Euro'15
| 2020 | 2030 | 2040 | 2050
12% | 93981.3384 | 93702.6533 | 92952.3607 | 92663.2456
15% | 94003.1857 | 93796.5269 | 93019.4865 | 92733.5205
20% | 94232.2108 | 93890.4004 | 93086.6122 | 92803.7954
30% | 94497.9775 | 94654.9158 | 93819.5815 | 93487.7495
32.5% | 94863.2467 | 95244.4825 | 94357.473 | 94014.0741
35% | 95228.5159 | 95834.0492 | 94895.3645 | 94540.3986
40% | 96788.7374 | 100114.3019 | 98853.035 | 98417.6355
45% | 102575.4499 | 118287.3467 | 114180.3793 | 111256.8055
46.02% | 116274.372 | 133226.9907 | 125880.2885 | 119861.651
Reduction of specific energy consumption relative to 2015 diesel vehicle (%) | Investment cost of 7.5-16t Plug-in electric hybrid truck (Group 1) in Euro'15
| 2020 | 2030 | 2040 | 2050
84.73% | 111790.3594 | 95152.5808 | 92025.4141 | 90940.5255
84.99% | 111873.2063 | 95162.5973 | 92048.1922 | 90970.3686
85.24% | 111956.0532 | 95172.6138 | 92070.9703 | 91000.2117
85.74% | 112371.4058 | 95390.5955 | 92221.615 | 91136.0893
86.25% | 113918.131 | 95732.8236 | 92581.9363 | 91513.4253
86.76% | 115464.8563 | 96075.0517 | 92942.2575 | 91890.7612
87.26% | 117776.9196 | 98314.3751 | 94199.906 | 93191.5811
87.77% | 120830.8468 | 103479.6516 | 98890.6615 | 97806.4812
88.27% | 125859.9411 | 125217.8866 | 117407.6759 | 111944.399
Reduction of specific energy consumption relative to 2015 diesel vehicle (%) | Investment cost of 7.5-16t Plug-in electric hybrid truck (Group 2) in Euro'15
| 2020 | 2030 | 2040 | 2050
79.08% | 114135.0525 | 96002.4455 | 92593.5071 | 91410.2601
79.41% | 114209.8146 | 96046.3516 | 92631.3242 | 91436.2016
79.75% | 114284.5766 | 96090.2576 | 92669.1413 | 91462.143
80.41% | 114683.1011 | 96315.9248 | 92829.4439 | 91615.1391
81.07% | 116297.2528 | 96664.4204 | 93163.0685 | 91985.095
81.73% | 117911.4045 | 97012.9161 | 93496.6931 | 92355.051
82.39% | 120428.3016 | 99683.2878 | 94803.3549 | 93704.8305
83.05% | 123527.7617 | 105402.5593 | 100046.3038 | 98860.0973
83.72% | 129158.0484 | 128964.0168 | 120350.4355 | 114284.3502
Reduction of specific energy consumption relative to 2015 diesel vehicle (%) | Investment cost of 7.5-16t Plug-in electric hybrid truck (Group 3) in Euro'15
| 2020 | 2030 | 2040 | 2050
74.3% | 121832.4419 | 98701.9114 | 94384.0558 | 92939.4966
74.66% | 121871.7458 | 98750.749 | 94401.8495 | 92954.4078
75.02% | 121911.0496 | 98799.5867 | 94419.6433 | 92969.3191
75.75% | 122232.7732 | 99045.7355 | 94592.424 | 93083.9499
76.47% | 123885.8886 | 99489.7791 | 94992.9992 | 93499.3597
77.19% | 125539.0041 | 99933.8226 | 95393.5744 | 93914.7695
77.91% | 128147.5156 | 103425.779 | 97474.9498 | 95761.8873
78.63% | 131376.8894 | 110132.5967 | 104065.0885 | 102186.8221
79.35% | 138771.1989 | 135566.3975 | 125402.8428 | 118438.0219
Reference values for CNG truck 7.5-16t
2015
Energy consumption | kg/100 km | 15.6725
Reduction of specific energy consumption relative to 2015 CNG vehicle (%) | Investment cost of 7.5-16t CNG truck (Group 1) in Euro'15
| 2020 | 2030 | 2040 | 2050
0% | 94294.9214 | 94294.9214 | 94294.9214 | 94294.9214
2.247% | 98983.7129 | 98536.481 | 98004.0249 | 97453.9523
4.495% | 99015.3596 | 98565.9217 | 98007.4309 | 97468.0516
6.742% | 99158.5221 | 98703.7934 | 98084.8426 | 97534.9196
8.99% | 99301.6846 | 98841.6652 | 98162.2543 | 97601.7876
17.98% | 102115.9631 | 100986.6587 | 99805.6961 | 99315.8804
22.47% | 105587.5353 | 102963.8481 | 101981.4891 | 101412.6951
26.97% | 109300.8841 | 107877.4259 | 106153.748 | 105450.2263
31.46% | 123015.3311 | 132958.8405 | 127465.4218 | 122387.3937
Reduction of specific energy consumption relative to 2015 CNG vehicle (%) | Investment cost of 7.5-16t CNG truck (Group 2) in Euro'15
| 2020 | 2030 | 2040 | 2050
0% | 94294.9214 | 94294.9214 | 94294.9214 | 94294.9214
2.258% | 99338.5114 | 98805.9866 | 98249.586 | 97660.9423
4.517% | 99402.7906 | 98814.0614 | 98272.076 | 97672.5429
6.775% | 99650.6749 | 98928.5567 | 98418.3464 | 97734.47
9.034% | 99898.5593 | 99043.052 | 98564.6169 | 97796.3971
18.07% | 102898.07 | 100876.9112 | 100373.7293 | 99371.7881
22.58% | 106968.6404 | 104212.1407 | 103219.7958 | 101839.3497
27.1% | 111664.5325 | 109844.0093 | 108376.3212 | 106621.5917
31.62% | 125359.9988 | 137691.1866 | 130816.7382 | 125089.3168
Reduction of specific energy consumption relative to 2015 CNG vehicle (%) | Investment cost of 7.5-16t CNG truck (Group 3) in Euro'15
| 2020 | 2030 | 2040 | 2050
0% | 94294.9214 | 94294.9214 | 94294.9214 | 94294.9214
1.954% | 99966.2295 | 99479.681 | 98760.8107 | 98094.7814
3.907% | 99982.3953 | 99584.3881 | 98769.054 | 98118.751
5.861% | 100095.5511 | 99840.6066 | 98891.6635 | 98171.106
7.815% | 100208.7068 | 100096.825 | 99014.2729 | 98223.4609
15.63% | 102733.8053 | 103073.7291 | 100795.6084 | 99819.6543
19.54% | 106980.7149 | 105953.2763 | 103712.5274 | 102411.0032
23.44% | 111510.6605 | 112802.8921 | 109324.1727 | 107491.0358
27.35% | 128711.5475 | 142604.4899 | 134906.8428 | 128497.7113
Reference values for LPG truck 7.5-16t
2015
Energy consumption | lt/100 km | 23.0367
Reduction of specific energy consumption relative to 2015 LPG vehicle (%) | Investment cost of 7.5-16t LPG truck (Group 1) in Euro'15
| 2020 | 2030 | 2040 | 2050
0% | 91723.2417 | 91723.2417 | 91723.2417 | 91723.2417
2.247% | 96414.0732 | 95966.8414 | 95434.3852 | 94884.3126
4.495% | 96445.7199 | 95996.282 | 95437.7912 | 94898.4119
6.742% | 96588.8824 | 96134.1538 | 95515.2029 | 94965.2799
8.99% | 96732.0449 | 96272.0255 | 95592.6146 | 95032.1479
17.98% | 99546.3235 | 98417.019 | 97236.0564 | 96746.2407
22.47% | 103017.8956 | 100394.2084 | 99411.8494 | 98843.0554
26.97% | 106731.2444 | 105307.7862 | 103584.1083 | 102880.5866
31.46% | 120445.6914 | 130389.2008 | 124895.7822 | 119817.7541
Reduction of specific energy consumption relative to 2015 LPG vehicle (%) | Investment cost of 7.5-16t LPG truck (Group 2) in Euro'15
| 2020 | 2030 | 2040 | 2050
0% | 91723.2417 | 91723.2417 | 91723.2417 | 91723.2417
2.258% | 96768.8717 | 96236.3469 | 95679.9464 | 95091.3026
4.517% | 96833.1509 | 96244.4218 | 95702.4363 | 95102.9033
6.775% | 97081.0352 | 96358.9171 | 95848.7067 | 95164.8304
9.034% | 97328.9196 | 96473.4124 | 95994.9772 | 95226.7574
18.07% | 100328.4303 | 98307.2716 | 97804.0896 | 96802.1485
22.58% | 104399.0007 | 101642.501 | 100650.1561 | 99269.71
27.1% | 109094.8928 | 107274.3697 | 105806.6815 | 104051.952
31.62% | 122790.3591 | 135121.5469 | 128247.0985 | 122519.6771
Reduction of specific energy consumption relative to 2015 LPG vehicle (%) | Investment cost of 7.5-16t LPG truck (Group 3) in Euro'15
| 2020 | 2030 | 2040 | 2050
0% | 91723.2417 | 91723.2417 | 91723.2417 | 91723.2417
1.954% | 97396.5898 | 96910.0413 | 96191.171 | 95525.1417
3.907% | 97412.7556 | 97014.7485 | 96199.4143 | 95549.1113
5.861% | 97525.9114 | 97270.9669 | 96322.0238 | 95601.4663
7.815% | 97639.0671 | 97527.1853 | 96444.6332 | 95653.8212
15.63% | 100164.1656 | 100504.0894 | 98225.9687 | 97250.0146
19.54% | 104411.0753 | 103383.6366 | 101142.8877 | 99841.3635
23.44% | 108941.0208 | 110233.2524 | 106754.533 | 104921.3961
27.35% | 126141.9079 | 140034.8502 | 132337.2031 | 125928.0716
Reference values for Battery Electric truck 7.5-16t
2020
Energy consumption of 7.5-16t battery electric truck | kWh/km | 0.74
Electric range (km) | Investment cost of 7.5-16t Battery electric truck (Group 1) in Euro'15
| 2020 | 2030 | 2040 | 2050
200 | 124392.9286 | 96201.7516 | 91644.9588 | 89873.5394
250 | 135023.3967 | 99753.1807 | 94255.9148 | 92131.0439
300 | 145653.8649 | 103304.6099 | 96866.8707 | 94388.5484
350 | 155884.6413 | 109021.3196 | 101580.7481 | 98701.1274
400 | 167529.617 | 112242.2218 | 103894.1749 | 100677.0581
500 | 191292.3568 | 126170.7031 | 115407.1351 | 111393.5428
600 | 225920.8895 | 155191.1171 | 138022.9667 | 128913.3039
Electric range (km) | Investment cost of 7.5-16t Battery electric truck (Group 2) in Euro'15
| 2020 | 2030 | 2040 | 2050
200 | 127868.1185 | 96622.4524 | 91677.2753 | 89695.2803
250 | 139494.5232 | 100445.7449 | 94530.4882 | 92138.104
300 | 151120.117 | 104269.0374 | 97383.701 | 94581.7419
350 | 163580.1307 | 109989.0562 | 101882.4256 | 98731.9874
400 | 177374.1002 | 113511.6207 | 104422.7915 | 100901.0691
500 | 213588.0593 | 127712.2921 | 116034.0395 | 111647.9939
600 | 238505.7315 | 161113.0539 | 142325.405 | 132258.5849
Electric range (km) | Investment cost of 7.5-16t Battery electric truck (Group 3) in Euro'15
| 2020 | 2030 | 2040 | 2050
200 | 125303.3876 | 87136.334 | 81604.2152 | 79398.291
250 | 137962.1803 | 91120.3638 | 84465.7616 | 81842.3785
300 | 150620.9731 | 95104.3936 | 87327.3081 | 84286.4659
350 | 163279.7658 | 99088.4235 | 90188.8545 | 86730.5534
400 | 175938.5586 | 103072.4533 | 93050.4009 | 89174.6408
500 | 201256.1441 | 111040.5129 | 98773.4938 | 94062.8157
600 | 226573.7295 | 119008.5726 | 104496.5867 | 98950.9906
Energy consumption (kg H2/100km) | Investment cost of 7.5-16t Hydrogen fuel cell truck (Group 1) in Euro'15
| 2020 | 2030 | 2040 | 2050
3.6 | 172277.3929 | 105184.8781 | 95931.9321 | 91972.1526
3.5715 | 172434.7726 | 105202.4344 | 95998.704 | 92003.072
3.543 | 172592.1523 | 105219.9906 | 96065.4759 | 92033.9915
3.4861 | 173180.292 | 105306.7161 | 96257.3317 | 92261.632
3.4291 | 174283.3666 | 106188.1538 | 97212.8469 | 92909.021
3.3722 | 175386.4413 | 107069.5914 | 98168.3621 | 93556.41
3.3152 | 176754.2907 | 109405.0204 | 100330.3889 | 95862.9025
3.2583 | 178366.1885 | 114255.324 | 104961.8524 | 100218.9815
3.2013 | 180564.2477 | 131481.9953 | 118144.5577 | 110053.7897
Energy consumption (kg H2/100km) | Investment cost of 7.5-16t Hydrogen fuel cell truck (Group 2) in Euro'15
| 2020 | 2030 | 2040 | 2050
3.6 | 183300.2525 | 108960.1461 | 97253.6294 | 92775.1575
3.5723 | 183476.0562 | 108960.964 | 97258.6244 | 92810.6674
3.5446 | 183651.86 | 108961.7818 | 97263.6195 | 92846.1772
3.4891 | 184390.7173 | 108963.4176 | 97379.0109 | 93025.8589
3.4337 | 185521.9927 | 110024.5024 | 97984.0527 | 93685.3474
3.3783 | 186653.268 | 111085.5873 | 98589.0945 | 94344.836
3.3228 | 188028.7427 | 113617.9579 | 100860.6252 | 96620.0254
3.2674 | 189689.7385 | 118390.8368 | 105284.1037 | 101023.8168
3.212 | 191737.7839 | 137576.9382 | 121337.1335 | 112277.125
Energy consumption (kg H2/100km) | Investment cost of 7.5-16t Hydrogen fuel cell truck (Group 3) in Euro'15
| 2020 | 2030 | 2040 | 2050
3.6 | 196570.5455 | 113032.4896 | 98471.3485 | 93560.7154
3.5759 | 196781.5351 | 113065.3668 | 98536.6335 | 93592.6838
3.5519 | 196992.5246 | 113098.244 | 98601.9186 | 93624.6522
3.5038 | 197716.1922 | 113163.9985 | 98792.9204 | 93858.7781
3.4556 | 199019.3897 | 114674.9627 | 100007.047 | 94774.4838
3.4075 | 200322.5872 | 116185.9269 | 101221.1736 | 95690.1895
3.3594 | 201758.683 | 119387.687 | 104266.1941 | 98466.6325
3.3113 | 203545.3071 | 125352.9789 | 109712.7341 | 103647.6488
3.2631 | 206424.0358 | 145414.6894 | 125662.0978 | 115530.5131
Energy consumption (kg H2/100km) | Investment cost of 7.5-16t Hydrogen internal combustion engine truck (Group 1) in Euro'15
| 2020 | 2030 | 2040 | 2050
5.5512 | 128564.2997 | 103512.1997 | 108354.6799 | 106702.7981
5.4476 | 128565.15 | 103564.9903 | 108438.1585 | 106814.3022
5.3439 | 128566.0003 | 103617.7808 | 108521.637 | 106925.8063
5.1365 | 128860.9456 | 103937.3683 | 108962.6089 | 107434.509
4.9291 | 130489.7478 | 104838.6648 | 110110.0828 | 108622.4295
4.7218 | 132118.55 | 105739.9612 | 111257.5566 | 109810.3499
4.5144 | 133845.571 | 107624.1741 | 113090.1731 | 111574.0912
4.3071 | 137857.592 | 113883.6752 | 118952.7398 | 117527.8326
4.0997 | 149526.9194 | 139015.9466 | 139607.831 | 133588.5974
Energy consumption (kg H2/100km) | Investment cost of 7.5-16t Hydrogen internal combustion engine truck (Group 2) in Euro'15
| 2020 | 2030 | 2040 | 2050
5.3744 | 130087.5383 | 104493.9112 | 108980.3927 | 107145.3749
5.2759 | 130458.7157 | 104511.8775 | 109010.9851 | 107232.4767
5.1773 | 130829.8931 | 104529.8438 | 109041.5775 | 107319.5786
4.9802 | 132601.2405 | 104718.7187 | 109368.4667 | 107763.4504
4.7831 | 134372.588 | 106248.1398 | 110649.2489 | 109088.1121
4.5861 | 136143.9355 | 107777.5609 | 111930.0311 | 110412.7738
4.389 | 138544.6697 | 110662.5356 | 114370.5596 | 112834.9777
4.1919 | 143805.0585 | 117216.7612 | 120612.9544 | 119136.2775
3.9948 | 153370.6989 | 144967.7343 | 143663.3577 | 136819.0034
Energy consumption (kg H2/100km) | Investment cost of 7.5-16t Hydrogen internal combustion engine truck (Group 3) in Euro'15
| 2020 | 2030 | 2040 | 2050
5.6556 | 133226.8589 | 106074.4438 | 109963.9948 | 107897.5441
5.5661 | 133581.9625 | 106165.5843 | 110027.3538 | 107960.1543
5.4765 | 133937.0662 | 106256.7249 | 110090.7128 | 108022.7645
5.2973 | 135539.4158 | 106869.3643 | 110516.547 | 108432.6706
5.1182 | 137141.7653 | 108589.5669 | 112043.3898 | 109881.5534
4.939 | 138744.1149 | 110309.7695 | 113570.2326 | 111330.4361
4.7598 | 140746.418 | 114151.9103 | 116305.2213 | 113781.4321
4.5807 | 146075.9769 | 121850.671 | 123825.2193 | 121283.1918
4.4015 | 158893.9185 | 151208.0444 | 148541.0929 | 140809.5873

## HGVs 16-32t
Modelled economic possibilities for reducing specific energy consumption by transport mode/equipment and fuel/technology over time
© E3-Modelling
TRUCKS between 16-32 tons Gross Vehicle Weight
Reference values for diesel truck 16-32t
2015
Energy consumption | lt/100 km | 26.454
Reduction of specific energy consumption relative to 2015 diesel vehicle (%) | Investment cost of 16-32t diesel truck (Group 4 RD) in Euro'15
| 2020 | 2030 | 2040 | 2050
0% | 104010.1557 | 104146.6543 | 104252.3588 | 104334.2163
5.042% | 114249.683 | 116975.5598 | 116960.2738 | 116950.2447
10.08% | 114420.5687 | 117046.2516 | 117015.6797 | 116995.6214
15.13% | 114933.459 | 117438.999 | 117386.0668 | 117395.6161
20.17% | 115446.3492 | 117831.7464 | 117756.4539 | 117795.6108
30.25% | 116732.16 | 120312.9514 | 120050.4079 | 119988.1207
35.29% | 118925.5969 | 124452.6604 | 123813.8197 | 123665.8742
40.33% | 126806.1218 | 140816.3183 | 138958.1578 | 138330.3976
41.85% | 145789.4025 | 175797.0768 | 165721.841 | 156877.0057
Reduction of specific energy consumption relative to 2015 diesel vehicle (%) | Investment cost of 16-32t diesel truck (Group 4 LH) in Euro'15
| 2020 | 2030 | 2040 | 2050
0% | 104010.1557 | 104146.6543 | 104252.3588 | 104334.2163
5.042% | 114249.683 | 116975.5598 | 116960.2738 | 116950.2447
10.08% | 114420.5687 | 117046.2516 | 117015.6797 | 116995.6214
15.13% | 114933.459 | 117438.999 | 117386.0668 | 117395.6161
20.17% | 115446.3492 | 117831.7464 | 117756.4539 | 117795.6108
30.25% | 116732.16 | 120312.9514 | 120050.4079 | 119988.1207
35.29% | 118925.5969 | 124452.6604 | 123813.8197 | 123665.8742
40.33% | 126806.1218 | 140816.3183 | 138958.1578 | 138330.3976
41.85% | 145789.4025 | 175797.0768 | 165721.841 | 156877.0057
Reduction of specific energy consumption relative to 2015 diesel vehicle (%) | Investment cost of 16-32t diesel truck (Group 9 RD) in Euro'15
| 2020 | 2030 | 2040 | 2050
0% | 104010.1557 | 104146.6543 | 104252.3588 | 104334.2163
5.042% | 114252.7625 | 116958.2141 | 116968.8099 | 116960.7047
10.08% | 114440.6807 | 117087.8856 | 117032.7519 | 117016.5414
15.13% | 114881.2654 | 117452.0453 | 117389.0988 | 117354.5053
20.17% | 115321.8502 | 117816.205 | 117745.4457 | 117692.4692
25% | 116743.3897 | 119153.3439 | 118984.8908 | 118901.5274
30.25% | 119292.0223 | 120490.4829 | 120224.336 | 120110.5855
35.29% | 130886.6939 | 127633.5391 | 126678.2897 | 126382.0611
40.03% | 147065.3302 | 182243.7953 | 170973.6453 | 160965.1878
Reduction of specific energy consumption relative to 2015 diesel vehicle (%) | Investment cost of 16-32t diesel truck (Group 9 LH) in Euro'15
| 2020 | 2030 | 2040 | 2050
0% | 104010.1557 | 104146.6543 | 104252.3588 | 104334.2163
5.042% | 114252.7625 | 116958.2141 | 116968.8099 | 116960.7047
10.08% | 114440.6807 | 117087.8856 | 117032.7519 | 117016.5414
15.13% | 114881.2654 | 117452.0453 | 117389.0988 | 117354.5053
20.17% | 115321.8502 | 117816.205 | 117745.4457 | 117692.4692
25% | 116743.3897 | 119153.3439 | 118984.8908 | 118901.5274
30.25% | 119292.0223 | 120490.4829 | 120224.336 | 120110.5855
35.29% | 130886.6939 | 127633.5391 | 126678.2897 | 126382.0611
40.03% | 147065.3302 | 182243.7953 | 170973.6453 | 160965.1878
Reduction of specific energy consumption relative to 2015 diesel vehicle (%) | Investment cost of 16-32t diesel truck (Group 11) in Euro'15
| 2020 | 2030 | 2040 | 2050
0% | 104010.1557 | 104146.6543 | 104252.3588 | 104334.2163
5.042% | 114285.9014 | 117020.4783 | 116988.525 | 116967.1776
10.08% | 114587.5441 | 117136.0886 | 117072.1819 | 117029.4872
12.6% | 114768.4675 | 117287.9563 | 117218.3606 | 117172.2076
15.13% | 114949.391 | 117439.8241 | 117364.5393 | 117314.928
20.17% | 114949.391 | 118609.4421 | 118459.8475 | 118392.9156
25.21% | 116448.502 | 122026.4689 | 121606.6106 | 121450.0884
30.25% | 122839.862 | 137599.4913 | 135949.4917 | 135469.8298
33.14% | 148241.6499 | 185007.1754 | 173208.5946 | 162700.7361
Reduction of specific energy consumption relative to 2015 diesel vehicle (%) | Investment cost of 16-32t diesel truck (Group 16) in Euro'15
| 2020 | 2030 | 2040 | 2050
0% | 104010.1557 | 104146.6543 | 104252.3588 | 104334.2163
5.042% | 114293.0799 | 116922.8508 | 116990.37 | 116968.7278
10.08% | 114580.8974 | 117165.4576 | 117075.8719 | 117032.5876
12.6% | 114738.117 | 117286.8724 | 117203.1201 | 117156.4463
15.13% | 114895.3366 | 117408.2872 | 117330.3684 | 117280.3051
20.17% | 114895.3366 | 117871.8835 | 117772.4006 | 117708.1055
25.21% | 115457.3805 | 120363.6421 | 120036.3527 | 119902.1826
30.25% | 120474.4174 | 136897.4088 | 135548.2165 | 135063.2253
32.85% | 140766.959 | 187000.2081 | 174052.4135 | 161978.078
Reduction of specific energy consumption relative to 2015 diesel vehicle (%) | Investment cost of 16-32t hybrid diesel truck (Group 4 RD) in Euro'15
| 2020 | 2030 | 2040 | 2050
3.988% | 125311.4377 | 122922.1654 | 122332.5516 | 122065.5128
5% | 125336.3262 | 122939.0838 | 122350.4552 | 122104.2238
10% | 125459.2882 | 122956.0021 | 122368.3589 | 122142.9348
20% | 126144.9227 | 123399.3547 | 122950.3049 | 122467.3344
25% | 127230.5233 | 124376.0249 | 123854.1467 | 123349.9546
30% | 128316.1238 | 125352.6952 | 124757.9884 | 124232.5749
35% | 131668.1676 | 127439.9156 | 126529.2944 | 126137.7429
40% | 143153.7495 | 135800.7166 | 134224.1285 | 133626.6014
43.97% | 156994.9455 | 181604.7699 | 170978.09 | 161862.3133
Reduction of specific energy consumption relative to 2015 diesel vehicle (%) | Investment cost of 16-32t hybrid diesel truck (Group 4 LH) in Euro'15
| 2020 | 2030 | 2040 | 2050
3.988% | 125311.4377 | 122922.1654 | 122332.5516 | 122065.5128
5% | 125336.3262 | 122939.0838 | 122350.4552 | 122104.2238
10% | 125459.2882 | 122956.0021 | 122368.3589 | 122142.9348
20% | 126144.9227 | 123399.3547 | 122950.3049 | 122467.3344
25% | 127230.5233 | 124376.0249 | 123854.1467 | 123349.9546
30% | 128316.1238 | 125352.6952 | 124757.9884 | 124232.5749
35% | 131668.1676 | 127439.9156 | 126529.2944 | 126137.7429
40% | 143153.7495 | 135800.7166 | 134224.1285 | 133626.6014
43.97% | 156994.9455 | 181604.7699 | 170978.09 | 161862.3133
Reduction of specific energy consumption relative to 2015 diesel vehicle (%) | Investment cost of 16-32t hybrid diesel truck (Group 9 RD) in Euro'15
| 2020 | 2030 | 2040 | 2050
3.188% | 125330.3377 | 122932.8754 | 122340.4266 | 122072.4428
5% | 125383.5327 | 122965.6241 | 122366.3523 | 122084.6749
10% | 125530.2865 | 122998.3728 | 122392.278 | 122096.9071
20% | 126132.1098 | 123453.538 | 122845.2997 | 122622.7929
25% | 127414.0259 | 124508.0045 | 123840.1385 | 123544.3159
30% | 128695.9419 | 125562.471 | 124834.9773 | 124465.8389
35% | 133160.5188 | 128420.4319 | 127466.5244 | 126982.9462
40% | 154102.9005 | 141369.0866 | 139256.874 | 138634.5616
42.48% | 158289.7733 | 188062.1984 | 176237.7692 | 165957.4254
Reduction of specific energy consumption relative to 2015 diesel vehicle (%) | Investment cost of 16-32t hybrid diesel truck (Group 9 LH) in Euro'15
| 2020 | 2030 | 2040 | 2050
3.188% | 125330.3377 | 122932.8754 | 122340.4266 | 122072.4428
5% | 125383.5327 | 122965.6241 | 122366.3523 | 122084.6749
10% | 125530.2865 | 122998.3728 | 122392.278 | 122096.9071
20% | 126132.1098 | 123453.538 | 122845.2997 | 122622.7929
25% | 127414.0259 | 124508.0045 | 123840.1385 | 123544.3159
30% | 128695.9419 | 125562.471 | 124834.9773 | 124465.8389
35% | 133160.5188 | 128420.4319 | 127466.5244 | 126982.9462
40% | 154102.9005 | 141369.0866 | 139256.874 | 138634.5616
42.48% | 158289.7733 | 188062.1984 | 176237.7692 | 165957.4254
Reduction of specific energy consumption relative to 2015 diesel vehicle (%) | Investment cost of 16-32t hybrid diesel truck (Group 11) in Euro'15
| 2020 | 2030 | 2040 | 2050
7.612% | 125609.3279 | 123182.6265 | 122579.6756 | 122306.9069
10% | 125626.6125 | 123246.2278 | 122618.0668 | 122309.7215
15% | 125858.8795 | 123309.829 | 122656.4579 | 122312.5362
20% | 126434.9718 | 123725.4224 | 123050.4678 | 122709.489
23% | 126780.6271 | 123974.7784 | 123286.8737 | 122947.6607
25% | 127011.064 | 124141.0157 | 123444.4777 | 123106.4418
30% | 131014.2732 | 127117.7791 | 126212.8954 | 125865.0766
35% | 155664.4098 | 141474.1807 | 139388.4181 | 138695.0972
38.07% | 158045.3265 | 189812.977 | 177565.1084 | 166830.0662
Reduction of specific energy consumption relative to 2015 diesel vehicle (%) | Investment cost of 16-32t hybrid diesel truck (Group 16) in Euro'15
| 2020 | 2030 | 2040 | 2050
8.536% | 126285.3337 | 123672.2716 | 122999.9657 | 122703.1049
10% | 126296.7123 | 123691.6258 | 123065.8121 | 122755.8174
15% | 126491.2037 | 123710.9799 | 123131.6585 | 122808.5299
20% | 126648.4907 | 123992.3892 | 123263.3513 | 122913.9548
22.5% | 126742.8629 | 124163.3056 | 123423.1147 | 123072.5059
25% | 126805.7777 | 124334.222 | 123582.8782 | 123231.0569
30% | 127270.2521 | 125583.2869 | 124739.7182 | 124352.9842
35% | 129964.9995 | 142378.1351 | 140498.6459 | 139756.3938
37.57% | 152191.5579 | 192850.4025 | 179308.122 | 166964.5917
Reduction of specific energy consumption relative to 2015 diesel vehicle (%) | Investment cost of 16-32t Plug-in electric hybrid truck (Group 4 RD) in Euro'15
| 2020 | 2030 | 2040 | 2050
64.74% | 151568.0563 | 130673.5688 | 126732.7438 | 125424.4984
65.6% | 151607.5639 | 130767.0472 | 126818.33 | 125575.6124
66.47% | 151647.0715 | 130860.5257 | 126903.9163 | 125726.7263
68.19% | 151746.2854 | 131262.7609 | 127220.5109 | 126188.825
69.92% | 152634.8991 | 131899.8102 | 127799.2924 | 126819.2748
71.65% | 153523.5127 | 132536.8595 | 128378.074 | 127449.7245
73.37% | 156703.1314 | 135131.7791 | 130369.8348 | 129877.3937
75.1% | 162415.19 | 141995.839 | 136446.9381 | 136160.6011
76.83% | 178126.0639 | 187163.8871 | 173764.3356 | 163756.8445
Reduction of specific energy consumption relative to 2015 diesel vehicle (%) | Investment cost of 16-32t Plug-in electric hybrid truck (Group 4 LH) in Euro'15
| 2020 | 2030 | 2040 | 2050
64.74% | 151568.0563 | 130673.5688 | 126732.7438 | 125424.4984
65.6% | 151607.5639 | 130767.0472 | 126818.33 | 125575.6124
66.47% | 151647.0715 | 130860.5257 | 126903.9163 | 125726.7263
68.19% | 151746.2854 | 131262.7609 | 127220.5109 | 126188.825
69.92% | 152634.8991 | 131899.8102 | 127799.2924 | 126819.2748
71.65% | 153523.5127 | 132536.8595 | 128378.074 | 127449.7245
73.37% | 156703.1314 | 135131.7791 | 130369.8348 | 129877.3937
75.1% | 162415.19 | 141995.839 | 136446.9381 | 136160.6011
76.83% | 178126.0639 | 187163.8871 | 173764.3356 | 163756.8445
Reduction of specific energy consumption relative to 2015 diesel vehicle (%) | Investment cost of 16-32t Plug-in electric hybrid truck (Group 9 RD) in Euro'15
| 2020 | 2030 | 2040 | 2050
45.85% | 156014.286 | 132223.1276 | 127697.195 | 126139.3817
47.12% | 156061.7335 | 132418.7901 | 127777.1709 | 126159.9498
48.4% | 156109.181 | 132614.4525 | 127857.1468 | 126180.5178
50.96% | 156476.5256 | 133180.3635 | 128197.0884 | 126221.6539
53.51% | 157091.5996 | 133911.7587 | 128886.4975 | 126724.4937
56.06% | 157706.6735 | 134643.154 | 129575.9066 | 127227.3336
58.62% | 159913.9004 | 137458.3203 | 131329.8068 | 128378.8898
61.17% | 166935.1613 | 145565.725 | 137961.8464 | 132855.8781
63.73% | 185641.6392 | 195853.2266 | 180539.3057 | 169146.6601
Reduction of specific energy consumption relative to 2015 diesel vehicle (%) | Investment cost of 16-32t Plug-in electric hybrid truck (Group 9 LH) in Euro'15
| 2020 | 2030 | 2040 | 2050
45.85% | 156014.286 | 132223.1276 | 127697.195 | 126139.3817
47.12% | 156061.7335 | 132418.7901 | 127777.1709 | 126159.9498
48.4% | 156109.181 | 132614.4525 | 127857.1468 | 126180.5178
50.96% | 156476.5256 | 133180.3635 | 128197.0884 | 126221.6539
53.51% | 157091.5996 | 133911.7587 | 128886.4975 | 126724.4937
56.06% | 157706.6735 | 134643.154 | 129575.9066 | 127227.3336
58.62% | 159913.9004 | 137458.3203 | 131329.8068 | 128378.8898
61.17% | 166935.1613 | 145565.725 | 137961.8464 | 132855.8781
63.73% | 185641.6392 | 195853.2266 | 180539.3057 | 169146.6601
Reduction of specific energy consumption relative to 2015 diesel vehicle (%) | Investment cost of 16-32t Plug-in electric hybrid truck (Group 11) in Euro'15
| 2020 | 2030 | 2040 | 2050
66.94% | 172445.6784 | 139407.3899 | 133165.8737 | 131029.1405
67.54% | 172663.7356 | 139470.1182 | 133167.533 | 131088.1511
68.13% | 172881.7927 | 139532.8465 | 133169.1924 | 131147.1616
69.32% | 173588.8392 | 139872.139 | 133201.4155 | 131350.8321
70.52% | 174981.9583 | 141193.2537 | 133862.4331 | 132518.7131
71.71% | 176375.0773 | 142514.3683 | 134523.4508 | 133686.5942
72.9% | 181044.9899 | 148727.1073 | 136663.9116 | 138721.0232
74.09% | 189320.4916 | 158251.7823 | 146625.1008 | 147768.0899
75.29% | 201129.8635 | 204148.1082 | 186753.3273 | 174345.3237
Reduction of specific energy consumption relative to 2015 diesel vehicle (%) | Investment cost of 16-32t Plug-in electric hybrid truck (Group 16) in Euro'15
| 2020 | 2030 | 2040 | 2050
67.44% | 179060.6542 | 140681.965 | 133672.3473 | 131380.4918
67.78% | 179135.784 | 140865.356 | 133684.9268 | 131381.3436
68.12% | 179210.9139 | 141048.747 | 133697.5063 | 131382.1954
68.79% | 179451.0724 | 141904.2469 | 134108.072 | 131383.899
69.47% | 181048.3424 | 146079.6091 | 137021.7132 | 132304.497
70.14% | 182645.6124 | 150254.9713 | 139935.3543 | 133225.0949
70.82% | 186131.3593 | 156156.7946 | 146198.3649 | 139337.0661
71.49% | 191801.9137 | 170400.6759 | 156712.2014 | 148899.8693
72.17% | 201014.3882 | 207488.8441 | 188163.4407 | 173999.9249
Reference values for CNG truck 16-32t
2015
Energy consumption | kg/100 km | 23.5955
Reduction of specific energy consumption relative to 2015 CNG vehicle (%) | Investment cost of 16-32t CNG truck (Group 4 RD) in Euro'15
| 2020 | 2030 | 2040 | 2050
0% | 125726.5618 | 125726.5618 | 125726.5618 | 125726.5618
1.513% | 135955.9203 | 131516.278 | 128918.513 | 128648.3962
3.026% | 136080.9955 | 131654.7328 | 128946.025 | 128797.3438
4.539% | 136402.1562 | 131923.2448 | 129149.1367 | 129090.0995
6.052% | 136723.3168 | 132191.7568 | 129352.2483 | 129382.8552
12.1% | 138941.2625 | 134023.1984 | 131017.2859 | 131104.4853
15.13% | 143276.8525 | 137628.1957 | 133632.3782 | 134219.8482
18.16% | 153104.501 | 148074.6477 | 142355.607 | 143397.2419
21.18% | 176282.6974 | 193757.519 | 181523.5363 | 172168.3361
Reduction of specific energy consumption relative to 2015 CNG vehicle (%) | Investment cost of 16-32t CNG truck (Group 4 LH) in Euro'15
| 2020 | 2030 | 2040 | 2050
0% | 125726.5618 | 125726.5618 | 125726.5618 | 125726.5618
1.513% | 135955.9203 | 131516.278 | 128918.513 | 128648.3962
3.026% | 136080.9955 | 131654.7328 | 128946.025 | 128797.3438
4.539% | 136402.1562 | 131923.2448 | 129149.1367 | 129090.0995
6.052% | 136723.3168 | 132191.7568 | 129352.2483 | 129382.8552
12.1% | 138941.2625 | 134023.1984 | 131017.2859 | 131104.4853
15.13% | 143276.8525 | 137628.1957 | 133632.3782 | 134219.8482
18.16% | 153104.501 | 148074.6477 | 142355.607 | 143397.2419
21.18% | 176282.6974 | 193757.519 | 181523.5363 | 172168.3361
Reduction of specific energy consumption relative to 2015 CNG vehicle (%) | Investment cost of 16-32t CNG truck (Group 9 RD) in Euro'15
| 2020 | 2030 | 2040 | 2050
0% | 125726.5618 | 125726.5618 | 125726.5618 | 125726.5618
1.408% | 143449.5586 | 131977.7335 | 129238.748 | 128956.5325
2.816% | 143545.7341 | 132089.3914 | 129260.5867 | 129140.5737
4.225% | 143749.4743 | 132348.5435 | 129510.093 | 129404.2181
5.633% | 143953.2146 | 132607.6956 | 129759.5992 | 129667.8626
11.27% | 146092.297 | 134431.0332 | 131339.3648 | 131533.3629
14.08% | 150879.5495 | 138355.8598 | 134352.1613 | 135009.7991
16.9% | 161523.2746 | 149055.8584 | 143634.1096 | 144790.3605
19.72% | 183113.2476 | 200666.1491 | 187046.1531 | 176488.6812
Reduction of specific energy consumption relative to 2015 CNG vehicle (%) | Investment cost of 16-32t CNG truck (Group 9 LH) in Euro'15
| 2020 | 2030 | 2040 | 2050
0% | 125726.5618 | 125726.5618 | 125726.5618 | 125726.5618
1.408% | 143449.5586 | 131977.7335 | 129238.748 | 128956.5325
2.816% | 143545.7341 | 132089.3914 | 129260.5867 | 129140.5737
4.225% | 143749.4743 | 132348.5435 | 129510.093 | 129404.2181
5.633% | 143953.2146 | 132607.6956 | 129759.5992 | 129667.8626
11.27% | 146092.297 | 134431.0332 | 131339.3648 | 131533.3629
14.08% | 150879.5495 | 138355.8598 | 134352.1613 | 135009.7991
16.9% | 161523.2746 | 149055.8584 | 143634.1096 | 144790.3605
19.72% | 183113.2476 | 200666.1491 | 187046.1531 | 176488.6812
Reduction of specific energy consumption relative to 2015 CNG vehicle (%) | Investment cost of 16-32t CNG truck (Group 11) in Euro'15
| 2020 | 2030 | 2040 | 2050
0% | 125726.5618 | 125726.5618 | 125726.5618 | 125726.5618
1.18% | 148400.7781 | 134003.0033 | 130395.9908 | 129615.982
2.359% | 148807.3271 | 134041.3393 | 130488.3103 | 129617.586
3.539% | 149399.6207 | 134436.7483 | 130912.2929 | 129656.2749
4.718% | 149991.9142 | 134832.1573 | 131336.2756 | 129694.9637
9.437% | 157890.3389 | 139964.0706 | 136204.0866 | 132280.8215
11.8% | 163490.4089 | 145577.837 | 141526.0951 | 136900.7613
14.16% | 171876.1551 | 156179.5996 | 151264.1133 | 146596.5079
16.51% | 187642.1592 | 204263.2623 | 189311.2541 | 178119.9109
Reduction of specific energy consumption relative to 2015 CNG vehicle (%) | Investment cost of 16-32t CNG truck (Group 16) in Euro'15
| 2020 | 2030 | 2040 | 2050
0% | 125726.5618 | 125726.5618 | 125726.5618 | 125726.5618
0.8925% | 141300.6901 | 136716.031 | 132019.9569 | 131156.9974
1.785% | 141372.8544 | 136972.1844 | 132050.376 | 131198.4173
2.677% | 141928.2755 | 137734.6805 | 132225.884 | 131385.0423
3.57% | 142483.6967 | 138497.1766 | 132401.3921 | 131571.6673
7.14% | 149282.0807 | 143292.5206 | 136759.6718 | 135777.0635
8.925% | 153064.1291 | 149497.3256 | 140731.474 | 139600.8702
10.71% | 159284.2358 | 160336.6561 | 151382.484 | 150049.2231
12.49% | 175167.2321 | 208695.1996 | 191841.4126 | 178918.7212
Reference values for LPG truck 16-32t
2015
Energy consumption | lt/100 km | 34.6938
Reduction of specific energy consumption relative to 2015 LPG vehicle (%) | Investment cost of 16-32t LPG truck (Group 4 RD) in Euro'15
| 2020 | 2030 | 2040 | 2050
0% | 122297.6556 | 122297.6556 | 122297.6556 | 122297.6556
1.802% | 132529.734 | 131682.0566 | 130829.4306 | 130012.3983
3.603% | 132654.8093 | 131789.1231 | 130936.2328 | 130187.0589
5.405% | 132975.9699 | 132062.9589 | 131215.0331 | 130466.3499
7.207% | 133297.1306 | 132336.7946 | 131493.8334 | 130745.6409
14.41% | 135515.0762 | 134148.8851 | 133211.5864 | 132403.9769
18.02% | 139850.6663 | 137590.8096 | 136336.4699 | 135530.9018
21.62% | 149678.3147 | 147823.332 | 145866.9836 | 144726.7728
25.22% | 172856.5111 | 194213.2758 | 183057.0325 | 173363.3926
Reduction of specific energy consumption relative to 2015 LPG vehicle (%) | Investment cost of 16-32t LPG truck (Group 4 LH) in Euro'15
| 2020 | 2030 | 2040 | 2050
0% | 122297.6556 | 122297.6556 | 122297.6556 | 122297.6556
1.802% | 132529.734 | 131682.0566 | 130829.4306 | 130012.3983
3.603% | 132654.8093 | 131789.1231 | 130936.2328 | 130187.0589
5.405% | 132975.9699 | 132062.9589 | 131215.0331 | 130466.3499
7.207% | 133297.1306 | 132336.7946 | 131493.8334 | 130745.6409
14.41% | 135515.0762 | 134148.8851 | 133211.5864 | 132403.9769
18.02% | 139850.6663 | 137590.8096 | 136336.4699 | 135530.9018
21.62% | 149678.3147 | 147823.332 | 145866.9836 | 144726.7728
25.22% | 172856.5111 | 194213.2758 | 183057.0325 | 173363.3926
Reduction of specific energy consumption relative to 2015 LPG vehicle (%) | Investment cost of 16-32t LPG truck (Group 9 RD) in Euro'15
| 2020 | 2030 | 2040 | 2050
0% | 122297.6556 | 122297.6556 | 122297.6556 | 122297.6556
1.596% | 140023.3723 | 133998.2541 | 130916.8274 | 130119.6432
3.193% | 140119.5478 | 134147.3303 | 131062.5677 | 130120.5037
4.789% | 140323.2881 | 134340.321 | 131341.9975 | 130310.0011
6.386% | 140527.0283 | 134533.3116 | 131621.4274 | 130499.4985
12.77% | 142666.1107 | 136235.7798 | 133448.2431 | 132063.5543
15.96% | 147453.3633 | 140118.0882 | 136999.0307 | 134794.9414
19.16% | 158097.0884 | 150812.9018 | 146941.5368 | 143914.2095
22.35% | 179687.0613 | 202337.9773 | 188401.8812 | 177686.0115
Reduction of specific energy consumption relative to 2015 LPG vehicle (%) | Investment cost of 16-32t LPG truck (Group 9 LH) in Euro'15
| 2020 | 2030 | 2040 | 2050
0% | 122297.6556 | 122297.6556 | 122297.6556 | 122297.6556
1.596% | 140023.3723 | 133998.2541 | 130916.8274 | 130119.6432
3.193% | 140119.5478 | 134147.3303 | 131062.5677 | 130120.5037
4.789% | 140323.2881 | 134340.321 | 131341.9975 | 130310.0011
6.386% | 140527.0283 | 134533.3116 | 131621.4274 | 130499.4985
12.77% | 142666.1107 | 136235.7798 | 133448.2431 | 132063.5543
15.96% | 147453.3633 | 140118.0882 | 136999.0307 | 134794.9414
19.16% | 158097.0884 | 150812.9018 | 146941.5368 | 143914.2095
22.35% | 179687.0613 | 202337.9773 | 188401.8812 | 177686.0115
Reduction of specific energy consumption relative to 2015 LPG vehicle (%) | Investment cost of 16-32t LPG truck (Group 11) in Euro'15
| 2020 | 2030 | 2040 | 2050
0% | 122297.6556 | 122297.6556 | 122297.6556 | 122297.6556
1.305% | 144974.5919 | 136933.2019 | 133025.4561 | 132193.8579
2.61% | 145381.1409 | 136959.7685 | 133064.5849 | 132288.8724
3.915% | 145973.4344 | 137346.0436 | 133379.2902 | 132711.2465
5.221% | 146565.7279 | 137732.3188 | 133693.9954 | 133133.6206
10.44% | 154464.1526 | 142751.388 | 138092.6632 | 137787.6912
13.05% | 160064.2226 | 148428.7745 | 143379.3571 | 142922.009
15.66% | 168449.9688 | 158956.9815 | 153152.7631 | 152482.7318
18.27% | 184215.9729 | 207022.4774 | 191845.3197 | 180507.5849
Reduction of specific energy consumption relative to 2015 LPG vehicle (%) | Investment cost of 16-32t LPG truck (Group 16) in Euro'15
| 2020 | 2030 | 2040 | 2050
0% | 122297.6556 | 122297.6556 | 122297.6556 | 122297.6556
1.14% | 137874.5038 | 136107.0961 | 134464.7661 | 132849.449
2.281% | 137946.6682 | 136176.2598 | 134468.5833 | 132875.8244
3.421% | 138502.0893 | 136581.3047 | 134617.655 | 133047.5651
4.562% | 139057.5104 | 136986.3496 | 134766.7268 | 133219.3057
9.123% | 145855.8944 | 142206.2853 | 139018.4395 | 137364.3734
11.4% | 149637.9429 | 147424.781 | 142936.2926 | 141157.3753
13.68% | 155858.0496 | 158275.9921 | 153532.273 | 151573.8152
15.97% | 171741.0459 | 208555.8595 | 193940.9081 | 180416.0907
Reference values for Battery Electric truck 16-32t
2020
Energy consumption of 16-32t battery electric truck | kWh/km | 1.3
Electric range (km) | Investment cost of 16-32t Battery electric truck (Group 4 RD) in Euro'15
| 2020 | 2030 | 2040 | 2050
200 | 158746.485 | 112667.4147 | 106180.4943 | 104010.1557
250 | 173185.5904 | 117248.8953 | 109470.5768 | 106439.2584
300 | 187624.6957 | 121830.3758 | 112761.434 | 109249.8116
350 | 202063.8011 | 126411.8564 | 116052.2912 | 112060.3647
400 | 216502.9064 | 130993.337 | 119342.3737 | 114870.9179
450 | 230942.0117 | 135574.8175 | 122633.2309 | 117681.4711
500 | 245381.1171 | 140156.2981 | 125924.0881 | 120492.0243
600 | 274259.3278 | 149318.4846 | 132505.0278 | 126113.1306
Electric range (km) | Investment cost of 16-32t Battery electric truck (Group 4 LH) in Euro'15
| 2020 | 2030 | 2040 | 2050
400 | 216502.9064 | 130993.337 | 119342.3737 | 114870.9179
450 | 230942.0117 | 135574.8175 | 122633.2309 | 117681.4711
500 | 245381.1171 | 140156.2981 | 125924.0881 | 120492.0243
600 | 274259.3278 | 149318.4846 | 132505.0278 | 126113.1306
700 | 303137.5384 | 158481.4457 | 139086.7422 | 131734.237
800 | 332015.7491 | 167644.4069 | 145667.6819 | 137355.3434
900 | 360893.9598 | 176807.368 | 152248.6216 | 142975.6751
1000 | 389772.1705 | 185969.5545 | 158830.336 | 148596.7814
Electric range (km) | Investment cost of 16-32t Battery electric truck (Group 9 RD) in Euro'15
| 2020 | 2030 | 2040 | 2050
200 | 165432.0086 | 114979.0573 | 107906.0165 | 105134.3172
250 | 181443.6433 | 120040.2586 | 111541.2016 | 108239.1784
300 | 197456.0428 | 125101.4599 | 115176.3867 | 111344.0397
350 | 213467.6775 | 130162.6613 | 118811.5718 | 114448.9009
400 | 229480.077 | 135223.8626 | 122447.5277 | 117553.7621
450 | 245492.4765 | 140285.0639 | 126082.7128 | 120658.6234
500 | 261504.1111 | 145347.036 | 129717.8979 | 123763.4846
600 | 293528.9102 | 155469.4386 | 136988.2681 | 129973.9779
Electric range (km) | Investment cost of 16-32t Battery electric truck (Group 9 LH) in Euro'15
| 2020 | 2030 | 2040 | 2050
400 | 229480.077 | 135223.8626 | 122447.5277 | 117553.7621
450 | 245492.4765 | 140285.0639 | 126082.7128 | 120658.6234
500 | 261504.1111 | 145347.036 | 129717.8979 | 123763.4846
600 | 293528.9102 | 155469.4386 | 136988.2681 | 129973.9779
700 | 325552.9444 | 165591.8412 | 144259.4091 | 136183.7004
800 | 357576.9785 | 175715.0147 | 151529.7793 | 142393.4228
900 | 389601.7776 | 185837.4173 | 158800.1495 | 148603.1453
1000 | 421625.8117 | 195959.8199 | 166071.2905 | 154813.6386
Electric range (km) | Investment cost of 16-32t Battery electric truck (Group 11) in Euro'15
| 2020 | 2030 | 2040 | 2050
200 | 174496.8918 | 117131.348 | 109182.5914 | 106055.6911
250 | 192789.834 | 122925.1893 | 113344.0819 | 109610.0869
300 | 211082.7761 | 128719.0305 | 117505.5724 | 113164.4828
350 | 229375.7183 | 134512.8718 | 121667.0628 | 116718.8787
400 | 247668.6604 | 140306.713 | 125828.5533 | 120273.2745
450 | 265961.6026 | 146100.5543 | 129990.0438 | 123827.6704
500 | 284254.5447 | 151894.3956 | 134151.5342 | 127382.0663
600 | 320840.429 | 163482.0781 | 142474.5151 | 134490.858
Electric range (km) | Investment cost of 16-32t Battery electric truck (Group 16) in Euro'15
| 2020 | 2030 | 2040 | 2050
200 | 194719.1439 | 123101.7507 | 113416.7889 | 109647.0238
250 | 218001.2205 | 130356.4053 | 118626.719 | 114097.4096
300 | 241283.2971 | 137610.1839 | 123837.5251 | 118547.7955
350 | 264565.3737 | 144864.8385 | 129048.3313 | 122998.1814
400 | 287848.3321 | 152119.4931 | 134258.2613 | 127448.5673
450 | 311130.4087 | 159373.2717 | 139469.0675 | 131898.9532
500 | 334412.4852 | 166627.9263 | 144679.8736 | 136348.463
600 | 380976.6384 | 181136.3595 | 155100.6099 | 145249.2347
Electric range (km) | Investment cost of 16-32t Catenary battery electric truck (Group 4 LH) in Euro'15
| 2020 | 2030 | 2040 | 2050
400 | 291008.6247 | 167073.1318 | 149549.9503 | 142538.9581
450 | 309806.1979 | 172989.4225 | 153799.259 | 146168.3268
500 | 347401.3443 | 184822.0038 | 162297.8762 | 153427.0643
600 | 366198.9175 | 190738.2945 | 166547.1849 | 157056.433
700 | 384996.4907 | 196654.5852 | 170796.4935 | 160685.8018
800 | 422591.6371 | 208487.1665 | 179295.1108 | 167944.5393
900 | 460186.7835 | 220319.7479 | 187793.7281 | 175203.2767
1000 | 497781.9299 | 232152.3293 | 196292.3453 | 182462.0142
Electric range (km) | Investment cost of 16-32t Catenary battery electric truck (Group 9 LH) in Euro'15
| 2020 | 2030 | 2040 | 2050
400 | 304541.6677 | 172862.6896 | 153730.6882 | 146479.0977
450 | 324669.4141 | 179403.7508 | 158428.6665 | 150558.9986
500 | 364924.907 | 192485.8734 | 167824.623 | 158718.8004
600 | 385052.6534 | 199026.9347 | 172522.6012 | 162798.7014
700 | 405180.3998 | 205567.9959 | 177220.5795 | 166878.6023
800 | 445435.8926 | 218650.1185 | 186616.536 | 175038.4041
900 | 485691.3854 | 231732.2411 | 196012.4925 | 183198.206
1000 | 525946.8782 | 244814.3636 | 205408.449 | 191358.0078
Electric range (km) | Investment cost of 16-32t Catenary battery electric truck (Group 11) in Euro'15
| 2020 | 2030 | 2040 | 2050
200 | 206458.4823 | 140945.8531 | 131236.2699 | 127225.7711
250 | 223718.1285 | 146378.2364 | 135137.9638 | 130558.2991
300 | 240977.7747 | 151810.6197 | 139039.6576 | 133890.8271
350 | 249607.5978 | 154526.8114 | 140990.5046 | 135557.0911
400 | 258237.4209 | 157243.0031 | 142941.3515 | 137223.3551
450 | 275497.0671 | 162675.3864 | 146843.0454 | 140555.8831
500 | 292756.7132 | 168107.7698 | 150744.7393 | 143888.4111
600 | 327276.0056 | 178972.5364 | 158548.127 | 150553.4671
Electric range (km) | Investment cost of 16-32t Catenary battery electric truck (Group 16) in Euro'15
| 2020 | 2030 | 2040 | 2050
200 | 228197.2728 | 140552.4576 | 128822.7713 | 124293.462
250 | 251479.3494 | 147806.2362 | 134033.5774 | 128743.8478
300 | 274761.426 | 155060.8908 | 139244.3836 | 133194.2337
350 | 286402.9052 | 158688.2181 | 141849.3486 | 135419.4267
400 | 298044.3844 | 162315.5454 | 144454.3137 | 137644.6196
450 | 321326.461 | 169569.324 | 149665.1198 | 142095.0055
500 | 344608.5376 | 176823.9786 | 154875.9259 | 146544.5153
600 | 391172.6907 | 191332.4118 | 165296.6622 | 155445.2871
Energy consumption (kg H2/100km) | Investment cost of 16-32t Hydrogen fuel cell truck (Group 4 RD) in Euro'15
| 2020 | 2030 | 2040 | 2050
5.6 | 290159.2503 | 167463.1356 | 136274.9383 | 128462.3597
5.565 | 290193.3886 | 167559.9033 | 136288.0229 | 128482.4405
5.5301 | 290227.5268 | 167656.671 | 136301.1075 | 128502.5214
5.4602 | 290579.1646 | 168449.1224 | 136327.2766 | 128624.6639
5.3903 | 291824.2244 | 170083.7745 | 137135.7948 | 129268.173
5.3204 | 293069.2841 | 171718.4267 | 137944.313 | 129911.6822
5.2505 | 295110.5065 | 174645.7486 | 140515.4837 | 132151.3666
5.1806 | 297286.3948 | 182602.9616 | 146162.1935 | 137647.8796
5.1107 | 301338.141 | 214246.8918 | 174932.0815 | 159073.2901
Energy consumption (kg H2/100km) | Investment cost of 16-32t Hydrogen fuel cell truck (Group 4 LH) in Euro'15
| 2020 | 2030 | 2040 | 2050
5.6 | 290159.2503 | 167463.1356 | 136274.9383 | 128462.3597
5.565 | 290193.3886 | 167559.9033 | 136288.0229 | 128482.4405
5.5301 | 290227.5268 | 167656.671 | 136301.1075 | 128502.5214
5.4602 | 290579.1646 | 168449.1224 | 136327.2766 | 128624.6639
5.3903 | 291824.2244 | 170083.7745 | 137135.7948 | 129268.173
5.3204 | 293069.2841 | 171718.4267 | 137944.313 | 129911.6822
5.2505 | 295110.5065 | 174645.7486 | 140515.4837 | 132151.3666
5.1806 | 297286.3948 | 182602.9616 | 146162.1935 | 137647.8796
5.1107 | 301338.141 | 214246.8918 | 174932.0815 | 159073.2901
Energy consumption (kg H2/100km) | Investment cost of 16-32t Hydrogen fuel cell truck (Group 9 RD) in Euro'15
| 2020 | 2030 | 2040 | 2050
5.6 | 294892.8714 | 169969.857 | 137904.7613 | 129636.9964
5.5665 | 294941.0643 | 170060.8433 | 137910.1154 | 129673.0002
5.5331 | 294989.2572 | 170151.8297 | 137915.4695 | 129709.004
5.4662 | 295289.9661 | 170782.8696 | 137974.979 | 129858.8818
5.3993 | 296641.8463 | 172300.8802 | 138566.3951 | 130551.3374
5.3324 | 297993.7265 | 173818.8908 | 139157.8113 | 131243.793
5.2655 | 299974.8731 | 177231.4717 | 141314.1505 | 133421.0613
5.1985 | 302462.727 | 183882.4257 | 147204.336 | 139204.9661
5.1316 | 307067.0582 | 222969.845 | 181630.4043 | 164231.7764
Energy consumption (kg H2/100km) | Investment cost of 16-32t Hydrogen fuel cell truck (Group 9 LH) in Euro'15
| 2020 | 2030 | 2040 | 2050
5.6 | 294892.8714 | 169969.857 | 137904.7613 | 129636.9964
5.5665 | 294941.0643 | 170060.8433 | 137910.1154 | 129673.0002
5.5331 | 294989.2572 | 170151.8297 | 137915.4695 | 129709.004
5.4662 | 295289.9661 | 170782.8696 | 137974.979 | 129858.8818
5.3993 | 296641.8463 | 172300.8802 | 138566.3951 | 130551.3374
5.3324 | 297993.7265 | 173818.8908 | 139157.8113 | 131243.793
5.2655 | 299974.8731 | 177231.4717 | 141314.1505 | 133421.0613
5.1985 | 302462.727 | 183882.4257 | 147204.336 | 139204.9661
5.1316 | 307067.0582 | 222969.845 | 181630.4043 | 164231.7764
Energy consumption (kg H2/100km) | Investment cost of 16-32t Hydrogen fuel cell truck (Group 11) in Euro'15
| 2020 | 2030 | 2040 | 2050
5.6 | 298394.8441 | 171325.9494 | 138495.8575 | 129941.3596
5.5807 | 298409.8322 | 171453.3698 | 138658.875 | 130092.3874
5.5615 | 298424.8203 | 171580.7902 | 138821.8925 | 130243.4152
5.5229 | 298454.7965 | 171835.751 | 139274.924 | 130789.0255
5.4844 | 299543.3043 | 174356.2447 | 141766.2877 | 133031.8685
5.4459 | 300631.8122 | 176876.7385 | 144257.6514 | 135274.7115
5.4074 | 303456.1856 | 181809.1244 | 149231.4261 | 140137.1291
5.3688 | 306851.0904 | 193726.3571 | 159351.2186 | 148378.5471
5.3303 | 312462.7548 | 227547.236 | 184948.3853 | 166697.039
Energy consumption (kg H2/100km) | Investment cost of 16-32t Hydrogen fuel cell truck (Group 16) in Euro'15
| 2020 | 2030 | 2040 | 2050
5.6 | 335475.8433 | 186844.5041 | 146671.2863 | 136527.6512
5.5807 | 335693.7694 | 187455.497 | 147312.3877 | 137179.5336
5.5615 | 335911.6955 | 188066.49 | 147953.4891 | 137831.4161
5.5229 | 336603.9535 | 189892.1037 | 149852.1773 | 139704.2275
5.4844 | 337528.5197 | 192840.6968 | 152827.9616 | 142647.1282
5.4459 | 338453.0859 | 195789.29 | 155803.7459 | 145590.0289
5.4074 | 339777.1997 | 203587.3985 | 162489.8091 | 150848.7419
5.3688 | 341228.84 | 218671.8456 | 172993.1806 | 156852.7173
5.3303 | 344392.6414 | 245810.0547 | 194558.6402 | 172924.4106
Energy consumption (kg H2/100km) | Investment cost of 16-32t Hydrogen internal combustion engine truck (Group 4 RD) in Euro'15
| 2020 | 2030 | 2040 | 2050
6.7711 | 172677.0147 | 144660.6031 | 144824.0043 | 142270.0158
6.69 | 172851.7347 | 144732.182 | 144831.5685 | 142353.9564
6.6088 | 173026.4548 | 144803.7609 | 144839.1327 | 142437.897
6.4466 | 173941.0244 | 145216.9047 | 145017.9165 | 142755.2401
6.2844 | 177069.2087 | 147533.7973 | 145697.8576 | 143581.4896
6.1221 | 180197.3931 | 149850.6899 | 146377.7987 | 144407.7391
5.9599 | 185937.963 | 156505.4516 | 150013.3143 | 148172.9701
5.7976 | 195964.009 | 166748.5946 | 161062.9113 | 159110.8231
5.6354 | 212059.773 | 211988.8863 | 201822.761 | 190381.628
Energy consumption (kg H2/100km) | Investment cost of 16-32t Hydrogen internal combustion engine truck (Group 4 LH) in Euro'15
| 2020 | 2030 | 2040 | 2050
6.7711 | 172677.0147 | 144660.6031 | 144824.0043 | 142270.0158
6.69 | 172851.7347 | 144732.182 | 144831.5685 | 142353.9564
6.6088 | 173026.4548 | 144803.7609 | 144839.1327 | 142437.897
6.4466 | 173941.0244 | 145216.9047 | 145017.9165 | 142755.2401
6.2844 | 177069.2087 | 147533.7973 | 145697.8576 | 143581.4896
6.1221 | 180197.3931 | 149850.6899 | 146377.7987 | 144407.7391
5.9599 | 185937.963 | 156505.4516 | 150013.3143 | 148172.9701
5.7976 | 195964.009 | 166748.5946 | 161062.9113 | 159110.8231
5.6354 | 212059.773 | 211988.8863 | 201822.761 | 190381.628
Energy consumption (kg H2/100km) | Investment cost of 16-32t Hydrogen internal combustion engine truck (Group 9 RD) in Euro'15
| 2020 | 2030 | 2040 | 2050
6.6236 | 177057.0615 | 147140.3165 | 146413.2976 | 143543.588
6.5443 | 177261.8033 | 147220.7181 | 146487.6967 | 143597.4328
6.4649 | 177466.545 | 147301.1197 | 146562.0958 | 143651.2775
6.3062 | 178191.6722 | 148013.8804 | 146771.8459 | 143902.156
6.1475 | 181490.2061 | 150885.5346 | 148006.1261 | 144674.4653
5.9888 | 184788.7401 | 153757.1889 | 149240.4063 | 145446.7746
5.8301 | 191536.3328 | 161158.0664 | 153995.9651 | 149203.0919
5.6714 | 203251.6536 | 170282.8857 | 164962.3793 | 160457.8198
5.5127 | 217705.6275 | 221784.6207 | 209356.6361 | 196256.7461
Energy consumption (kg H2/100km) | Investment cost of 16-32t Hydrogen internal combustion engine truck (Group 9 LH) in Euro'15
| 2020 | 2030 | 2040 | 2050
6.6629 | 177057.0615 | 147140.3165 | 146413.2976 | 143543.588
6.592 | 177261.8033 | 147220.7181 | 146487.6967 | 143597.4328
6.5211 | 177466.545 | 147301.1197 | 146562.0958 | 143651.2775
6.3793 | 178191.6722 | 148013.8804 | 146771.8459 | 143902.156
6.2375 | 181490.2061 | 150885.5346 | 148006.1261 | 144674.4653
6.0956 | 184788.7401 | 153757.1889 | 149240.4063 | 145446.7746
5.9538 | 191536.3328 | 161158.0664 | 153995.9651 | 149203.0919
5.812 | 203251.6536 | 170282.8857 | 164962.3793 | 160457.8198
5.6702 | 217705.6275 | 221784.6207 | 209356.6361 | 196256.7461
Energy consumption (kg H2/100km) | Investment cost of 16-32t Hydrogen internal combustion engine truck (Group 11) in Euro'15
| 2020 | 2030 | 2040 | 2050
9.3348 | 190536.0431 | 156185.988 | 151481.8785 | 147073.9339
9.2133 | 190636.532 | 156321.4988 | 151724.8023 | 147389.6573
9.0917 | 190737.021 | 156457.0097 | 151967.7261 | 147705.3807
8.8485 | 191303.9892 | 157174.8774 | 152891.8468 | 148776.1867
8.6053 | 195232.6249 | 160087.8132 | 155740.9689 | 151664.5134
8.3621 | 199161.2607 | 163000.749 | 158590.091 | 154552.8401
8.119 | 204384.7526 | 169907.0085 | 165181.7419 | 161073.6637
7.8758 | 213296.8906 | 180395.2355 | 175087.6211 | 171145.5162
7.6326 | 230125.342 | 231941.5348 | 215640.371 | 200600.9606
Energy consumption (kg H2/100km) | Investment cost of 16-32t Hydrogen internal combustion engine truck (Group 16) in Euro'15
| 2020 | 2030 | 2040 | 2050
8.7251 | 213576.8837 | 170307.5612 | 161283.3829 | 154959.4585
8.6368 | 214028.4166 | 170753.5487 | 161345.4109 | 155031.5836
8.5485 | 214479.9494 | 171199.5361 | 161407.4389 | 155103.7088
8.372 | 216347.4907 | 172591.2619 | 162877.4695 | 156248.3784
8.1954 | 218215.032 | 174811.7333 | 164818.1816 | 158236.5513
8.0189 | 220082.5733 | 177032.2046 | 166758.8937 | 160224.7241
7.8423 | 222607.8894 | 184341.8022 | 173496.4111 | 166373.8434
7.6658 | 228506.4594 | 196674.28 | 184580.7102 | 177304.2226
7.4892 | 242749.2118 | 247005.7024 | 225356.046 | 206827.3765

## HGVs >32t
Modelled economic possibilities for reducing specific energy consumption by transport mode/equipment and fuel/technology over time
© E3-Modelling
TRUCKS between >32 tons Gross Vehicle Weight
Reference values for diesel truck >32t
2015
Energy consumption | lt/100 km | 36.4754
Reduction of specific energy consumption relative to 2015 diesel vehicle (%) | Investment cost of >32t diesel truck (Group 5 RD) in Euro'15
| 2020 | 2030 | 2040 | 2050
0% | 145614.2179 | 145805.316 | 145953.3023 | 146067.9029
5.042% | 159998.7703 | 162777.7011 | 162794.9696 | 162824.1456
10.08% | 160134.8412 | 162938.618 | 162910.4875 | 162878.4601
15.13% | 160743.8086 | 163462.608 | 163373.6837 | 163331.3569
20.17% | 161352.7759 | 163986.598 | 163836.8798 | 163784.2538
25% | 162654.0155 | 165584.5326 | 165332.8539 | 165248.1541
30.25% | 166645.0567 | 167182.4672 | 166828.8279 | 166712.0545
35.29% | 183003.3905 | 176967.788 | 175753.7211 | 175565.4063
38.29% | 190639.2326 | 220563.8518 | 210566.2107 | 201801.5847
Reduction of specific energy consumption relative to 2015 diesel vehicle (%) | Investment cost of >32t diesel truck (Group 5 LH) in Euro'15
| 2020 | 2030 | 2040 | 2050
0% | 145614.2179 | 145805.316 | 145953.3023 | 146067.9029
5.042% | 159998.7703 | 162777.7011 | 162794.9696 | 162824.1456
10.08% | 160134.8412 | 162938.618 | 162910.4875 | 162878.4601
15.13% | 160743.8086 | 163462.608 | 163373.6837 | 163331.3569
20.17% | 161352.7759 | 163986.598 | 163836.8798 | 163784.2538
25% | 162654.0155 | 165584.5326 | 165332.8539 | 165248.1541
30.25% | 166645.0567 | 167182.4672 | 166828.8279 | 166712.0545
35.29% | 183003.3905 | 176967.788 | 175753.7211 | 175565.4063
38.29% | 190639.2326 | 220563.8518 | 210566.2107 | 201801.5847
Reduction of specific energy consumption relative to 2015 diesel vehicle (%) | Investment cost of >32t diesel truck (Group 10 RD) in Euro'15
| 2020 | 2030 | 2040 | 2050
0% | 145614.2179 | 145805.316 | 145953.3023 | 146067.9029
5.042% | 159980.7372 | 162849.833 | 162849.7224 | 162898.9515
10.08% | 160255.4134 | 163091.0684 | 163079.5668 | 163071.377
15.13% | 160929.8187 | 163648.7762 | 163588.9259 | 163572.003
20.17% | 161604.2239 | 164206.484 | 164098.285 | 164072.6289
25% | 163037.3129 | 166012.7591 | 165762.8839 | 165689.4257
30.25% | 167388.3826 | 167819.0343 | 167427.4829 | 167306.2224
35.29% | 189243.1801 | 179490.0267 | 178070.5859 | 177892.8832
37.98% | 191847.593 | 225576.0682 | 214745.0355 | 205177.0917
Reduction of specific energy consumption relative to 2015 diesel vehicle (%) | Investment cost of >32t diesel truck (Group 10 LH) in Euro'15
| 2020 | 2030 | 2040 | 2050
0% | 145614.2179 | 145805.316 | 145953.3023 | 146067.9029
5.042% | 159980.7372 | 162849.833 | 162849.7224 | 162898.9515
10.08% | 160255.4134 | 163091.0684 | 163079.5668 | 163071.377
15.13% | 160929.8187 | 163648.7762 | 163588.9259 | 163572.003
20.17% | 161604.2239 | 164206.484 | 164098.285 | 164072.6289
25% | 163037.3129 | 166012.7591 | 165762.8839 | 165689.4257
30.25% | 167388.3826 | 167819.0343 | 167427.4829 | 167306.2224
35.29% | 189243.1801 | 179490.0267 | 178070.5859 | 177892.8832
37.98% | 191847.593 | 225576.0682 | 214745.0355 | 205177.0917
Reduction of specific energy consumption relative to 2015 diesel vehicle (%) | Investment cost of >32t diesel truck (Group 12) in Euro'15
| 2020 | 2030 | 2040 | 2050
0% | 145614.2179 | 145805.316 | 145953.3023 | 146067.9029
5.042% | 160030.0928 | 162802.1812 | 162913.8129 | 162890.7391
10.08% | 160426.8015 | 163125.8059 | 163057.7945 | 163011.647
12.6% | 160778.8794 | 163421.1114 | 163340.1006 | 163285.0891
15.13% | 161130.9573 | 163716.4169 | 163622.4067 | 163558.5311
20.17% | 162687.4237 | 165994.2213 | 165702.894 | 165589.8523
25.21% | 164243.8901 | 172624.9736 | 171773.6149 | 171513.565
28% | 176994.0076 | 219168.0281 | 209738.0268 | 201616.3061
30.48% | 193336.411 | 227843.295 | 216597.1784 | 206659.3425
Reduction of specific energy consumption relative to 2015 diesel vehicle (%) | Investment cost of >32t hybrid diesel truck (Group 5 RD) in Euro'15
| 2020 | 2030 | 2040 | 2050
3.986% | 172977.9242 | 169833.1664 | 169083.1898 | 168779.401
5% | 172985.0597 | 169891.2316 | 169112.1408 | 168784.6443
10% | 173088.2229 | 169949.2968 | 169141.0918 | 168789.8876
20% | 173808.0186 | 170471.7319 | 169733.6359 | 169289.8372
25% | 174345.4735 | 171452.0996 | 170629.4128 | 170212.2088
30% | 174882.9284 | 172432.4674 | 171525.1896 | 171134.5804
35% | 176234.6376 | 176260.2155 | 174899.3813 | 174456.8664
40% | 182920.5949 | 197962.6004 | 194451.7495 | 192032.1234
40.85% | 203829.2656 | 227392.7722 | 216699.6435 | 207627.1429
Reduction of specific energy consumption relative to 2015 diesel vehicle (%) | Investment cost of >32t hybrid diesel truck (Group 5 LH) in Euro'15
| 2020 | 2030 | 2040 | 2050
3.986% | 172977.9242 | 169833.1664 | 169083.1898 | 168779.401
5% | 172985.0597 | 169891.2316 | 169112.1408 | 168784.6443
10% | 173088.2229 | 169949.2968 | 169141.0918 | 168789.8876
20% | 173808.0186 | 170471.7319 | 169733.6359 | 169289.8372
25% | 174345.4735 | 171452.0996 | 170629.4128 | 170212.2088
30% | 174882.9284 | 172432.4674 | 171525.1896 | 171134.5804
35% | 176234.6376 | 176260.2155 | 174899.3813 | 174456.8664
40% | 182920.5949 | 197962.6004 | 194451.7495 | 192032.1234
40.85% | 203829.2656 | 227392.7722 | 216699.6435 | 207627.1429
Reduction of specific energy consumption relative to 2015 diesel vehicle (%) | Investment cost of >32t hybrid diesel truck (Group 10 RD) in Euro'15
| 2020 | 2030 | 2040 | 2050
2.383% | 172996.8242 | 169843.8764 | 169091.0648 | 168786.331
5% | 173092.1866 | 169861.0698 | 169162.8714 | 168855.6013
10% | 173275.5944 | 170069.8668 | 169335.9198 | 168992.5744
20% | 174280.116 | 170930.2034 | 170176.7304 | 169784.1615
22.5% | 174899.865 | 171414.61 | 170645.6373 | 170268.6338
25% | 175519.6141 | 171899.0167 | 171114.5441 | 170753.1062
30% | 177442.6242 | 173236.9404 | 172282.4868 | 171882.2951
35% | 188156.1163 | 179921.4917 | 178397.7215 | 177937.5636
39.54% | 205056.0394 | 232415.6986 | 220886.3433 | 211009.5798
Reduction of specific energy consumption relative to 2015 diesel vehicle (%) | Investment cost of >32t hybrid diesel truck (Group 10 LH) in Euro'15
| 2020 | 2030 | 2040 | 2050
2.383% | 172996.8242 | 169843.8764 | 169091.0648 | 168786.331
5% | 173092.1866 | 169861.0698 | 169162.8714 | 168855.6013
10% | 173275.5944 | 170069.8668 | 169335.9198 | 168992.5744
20% | 174280.116 | 170930.2034 | 170176.7304 | 169784.1615
22.5% | 174899.865 | 171414.61 | 170645.6373 | 170268.6338
25% | 175519.6141 | 171899.0167 | 171114.5441 | 170753.1062
30% | 177442.6242 | 173236.9404 | 172282.4868 | 171882.2951
35% | 188156.1163 | 179921.4917 | 178397.7215 | 177937.5636
39.54% | 205056.0394 | 232415.6986 | 220886.3433 | 211009.5798
Reduction of specific energy consumption relative to 2015 diesel vehicle (%) | Investment cost of >32t hybrid diesel truck (Group 12) in Euro'15
| 2020 | 2030 | 2040 | 2050
7.184% | 173275.8145 | 170093.6275 | 169330.3138 | 169020.7951
10% | 173301.6996 | 170106.6727 | 169408.661 | 169118.6604
15% | 173700.4565 | 170437.2221 | 169487.0083 | 169216.5257
20% | 173995.239 | 170874.3571 | 170021.5302 | 169755.0291
22.5% | 174172.1085 | 171764.8773 | 170841.3057 | 170521.9912
25% | 174290.0216 | 172655.3974 | 171661.0812 | 171288.9533
30% | 176653.8049 | 178851.6062 | 177338.9466 | 176798.5489
38% | 186635.2147 | 232983.7844 | 221276.9343 | 211224.0814
35.02% | 205124.091 | 233695.1343 | 221839.3673 | 211637.5976
Reduction of specific energy consumption relative to 2015 diesel vehicle (%) | Investment cost of >32t Plug-in electric hybrid truck (Group 5 RD) in Euro'15
| 2020 | 2030 | 2040 | 2050
38.9% | 222358.5415 | 186097.167 | 178923.1027 | 176513.9962
40.16% | 222423.3137 | 186102.7545 | 178941.8724 | 176514.2754
41.42% | 222488.0859 | 186108.3421 | 178960.6421 | 176514.5546
43.95% | 222759.8431 | 186273.9683 | 179078.0591 | 176595.0309
46.48% | 223178.2529 | 186764.1802 | 179625.748 | 177082.0253
49% | 223596.6627 | 187254.3922 | 180173.4368 | 177569.0197
51.53% | 226485.1704 | 188341.9488 | 181120.6398 | 178482.6378
54.06% | 232418.1473 | 194044.4982 | 186218.4796 | 182783.1757
56.59% | 249836.3579 | 242004.4804 | 225391.7617 | 214447.2094
Reduction of specific energy consumption relative to 2015 diesel vehicle (%) | Investment cost of >32t Plug-in electric hybrid truck (Group 5 LH) in Euro'15
| 2020 | 2030 | 2040 | 2050
38.9% | 222358.5415 | 186097.167 | 178923.1027 | 176513.9962
40.16% | 222423.3137 | 186102.7545 | 178941.8724 | 176514.2754
41.42% | 222488.0859 | 186108.3421 | 178960.6421 | 176514.5546
43.95% | 222759.8431 | 186273.9683 | 179078.0591 | 176595.0309
46.48% | 223178.2529 | 186764.1802 | 179625.748 | 177082.0253
49% | 223596.6627 | 187254.3922 | 180173.4368 | 177569.0197
51.53% | 226485.1704 | 188341.9488 | 181120.6398 | 178482.6378
54.06% | 232418.1473 | 194044.4982 | 186218.4796 | 182783.1757
56.59% | 249836.3579 | 242004.4804 | 225391.7617 | 214447.2094
Reduction of specific energy consumption relative to 2015 diesel vehicle (%) | Investment cost of >32t Plug-in electric hybrid truck (Group 10 RD) in Euro'15
| 2020 | 2030 | 2040 | 2050
36.26% | 224233.6798 | 186785.5778 | 179363.8967 | 177024.978
37.58% | 224266.0036 | 186862.9988 | 179397.7829 | 177056.6108
38.91% | 224298.3274 | 186940.4198 | 179431.6692 | 177088.2436
41.56% | 224573.5809 | 187340.7794 | 179552.3354 | 177280.6429
44.21% | 225004.9287 | 187946.5601 | 180085.8064 | 177891.9197
46.85% | 225436.2764 | 188552.3408 | 180619.2774 | 178503.1964
49.5% | 227484.1159 | 190709.8972 | 181625.5279 | 179467.4731
52.15% | 233860.1485 | 198312.2811 | 186701.6821 | 185273.7419
54.8% | 252742.0473 | 247632.5416 | 229990.8303 | 218181.2034
Reduction of specific energy consumption relative to 2015 diesel vehicle (%) | Investment cost of >32t Plug-in electric hybrid truck (Group 10 LH) in Euro'15
| 2020 | 2030 | 2040 | 2050
36.26% | 224233.6798 | 186785.5778 | 179363.8967 | 177024.978
37.58% | 224266.0036 | 186862.9988 | 179397.7829 | 177056.6108
38.91% | 224298.3274 | 186940.4198 | 179431.6692 | 177088.2436
41.56% | 224573.5809 | 187340.7794 | 179552.3354 | 177280.6429
44.21% | 225004.9287 | 187946.5601 | 180085.8064 | 177891.9197
46.85% | 225436.2764 | 188552.3408 | 180619.2774 | 178503.1964
49.5% | 227484.1159 | 190709.8972 | 181625.5279 | 179467.4731
52.15% | 233860.1485 | 198312.2811 | 186701.6821 | 185273.7419
54.8% | 252742.0473 | 247632.5416 | 229990.8303 | 218181.2034
Reduction of specific energy consumption relative to 2015 diesel vehicle (%) | Investment cost of >32t Plug-in electric hybrid truck (Group 12) in Euro'15
| 2020 | 2030 | 2040 | 2050
57.22% | 182060.9957 | 168196.1832 | 166043.2595 | 165162.6496
58% | 182088.038 | 168209.935 | 166099.9327 | 165184.0329
58.78% | 182115.0803 | 168223.6868 | 166156.6059 | 165205.4162
60.35% | 182592.6349 | 168308.1181 | 166339.9174 | 165280.8863
61.92% | 183741.2985 | 169120.414 | 167212.8185 | 165623.441
63.48% | 184889.9622 | 169932.71 | 168085.7196 | 165965.9958
65.05% | 187540.4041 | 171932.6375 | 170061.2203 | 167663.8227
66.62% | 195981.8197 | 181209.1789 | 178793.6858 | 174323.6847
68.19% | 210663.2677 | 230314.0983 | 217596.0135 | 206930.9627
Reference values for LNG truck >32t
2015
Energy consumption | kg/100 km | 32.5907
Reduction of specific energy consumption relative to 2015 LNG vehicle (%) | Investment cost of >32t LNG truck (Group 5 RD) in Euro'15
| 2020 | 2030 | 2040 | 2050
0% | 176017.1865 | 176017.1865 | 176017.1865 | 176017.1865
1.371% | 202528.5106 | 186923.2121 | 182494.6801 | 181644.2544
2.743% | 202528.9307 | 186966.1409 | 182625.1844 | 181744.3799
4.114% | 202541.5037 | 187082.1055 | 182812.6013 | 181925.8927
5.485% | 202554.0767 | 187198.07 | 183000.0183 | 182107.4055
10.97% | 206722.3891 | 188624.5367 | 184597.1969 | 183462.8823
13.71% | 212130.9882 | 192668.3866 | 188347.8804 | 186971.9786
16.46% | 223699.0102 | 202426.2069 | 197403.1777 | 195801.4535
19.2% | 240102.4402 | 247869.2448 | 234022.8975 | 224428.8883
Reduction of specific energy consumption relative to 2015 LNG vehicle (%) | Investment cost of >32t LNG truck (Group 5 LH) in Euro'15
| 2020 | 2030 | 2040 | 2050
0% | 176017.1865 | 176017.1865 | 176017.1865 | 176017.1865
1.371% | 202528.5106 | 186923.2121 | 182494.6801 | 181644.2544
2.743% | 202528.9307 | 186966.1409 | 182625.1844 | 181744.3799
4.114% | 202541.5037 | 187082.1055 | 182812.6013 | 181925.8927
5.485% | 202554.0767 | 187198.07 | 183000.0183 | 182107.4055
10.97% | 206722.3891 | 188624.5367 | 184597.1969 | 183462.8823
13.71% | 212130.9882 | 192668.3866 | 188347.8804 | 186971.9786
16.46% | 223699.0102 | 202426.2069 | 197403.1777 | 195801.4535
19.2% | 240102.4402 | 247869.2448 | 234022.8975 | 224428.8883
Reduction of specific energy consumption relative to 2015 LNG vehicle (%) | Investment cost of >32t LNG truck (Group 10 RD) in Euro'15
| 2020 | 2030 | 2040 | 2050
0% | 176017.1865 | 176017.1865 | 176017.1865 | 176017.1865
1.342% | 203090.6447 | 187365.827 | 182752.0804 | 181921.2417
2.685% | 203114.4669 | 187399.4622 | 182823.0658 | 181998.0651
4.027% | 203141.8238 | 187486.3338 | 182979.7649 | 182166.9234
5.369% | 203169.1806 | 187573.2055 | 183136.4639 | 182335.7817
10.74% | 206344.1382 | 188524.3341 | 184302.4561 | 183541.0608
13.42% | 210903.6781 | 192136.8615 | 187244.7849 | 186493.6027
16.11% | 222257.2282 | 201728.5965 | 195982.8623 | 195214.2774
18.79% | 241972.0704 | 253163.6194 | 238368.0882 | 227946.6122
Reduction of specific energy consumption relative to 2015 LNG vehicle (%) | Investment cost of >32t LNG truck (Group 10 LH) in Euro'15
| 2020 | 2030 | 2040 | 2050
0% | 176017.1865 | 176017.1865 | 176017.1865 | 176017.1865
1.342% | 203090.6447 | 187365.827 | 182752.0804 | 181921.2417
2.685% | 203114.4669 | 187399.4622 | 182823.0658 | 181998.0651
4.027% | 203141.8238 | 187486.3338 | 182979.7649 | 182166.9234
5.369% | 203169.1806 | 187573.2055 | 183136.4639 | 182335.7817
10.74% | 206344.1382 | 188524.3341 | 184302.4561 | 183541.0608
13.42% | 210903.6781 | 192136.8615 | 187244.7849 | 186493.6027
16.11% | 222257.2282 | 201728.5965 | 195982.8623 | 195214.2774
18.79% | 241972.0704 | 253163.6194 | 238368.0882 | 227946.6122
Reduction of specific energy consumption relative to 2015 LNG vehicle (%) | Investment cost of >32t LNG truck (Group 12) in Euro'15
| 2020 | 2030 | 2040 | 2050
0% | 176017.1865 | 176017.1865 | 176017.1865 | 176017.1865
0.929% | 257294.201 | 193926.3751 | 187914.8465 | 186087.8366
1.858% | 257541.5031 | 193968.9442 | 187926.7035 | 186115.1344
2.787% | 258027.8402 | 194277.7602 | 187980.9077 | 186208.5371
3.716% | 258514.1773 | 194586.5763 | 188035.112 | 186301.9398
7.432% | 263181.5251 | 197595.8459 | 190321.5378 | 188796.7652
9.29% | 272245.6242 | 204959.3081 | 194468.7838 | 193259.2326
11.15% | 282201.5194 | 214246.9694 | 204561.6913 | 202923.4809
13.01% | 297464.5571 | 261860.6666 | 245103.4578 | 233404.0416
Reference values for LPG truck >32t
2015
Energy consumption | lt/100 km | 47.9055
Reduction of specific energy consumption relative to 2015 LPG vehicle (%) | Investment cost of >32t LPG truck (Group 5 RD) in Euro'15
| 2020 | 2030 | 2040 | 2050
0% | 171216.7178 | 171216.7178 | 171216.7178 | 171216.7178
1.423% | 197731.8499 | 187815.6301 | 182712.234 | 181662.1377
2.847% | 197732.27 | 187846.1505 | 182817.6951 | 181783.8508
4.27% | 197744.843 | 187957.1367 | 182995.9567 | 181966.9255
5.694% | 197757.416 | 188068.1229 | 183174.2182 | 182150.0003
11.39% | 201925.7284 | 189871.1522 | 184701.1439 | 183676.4908
14.23% | 207334.3274 | 193997.1237 | 188416.0266 | 187363.917
17.08% | 218902.3495 | 203703.3662 | 197439.9593 | 196126.59
19.93% | 235305.7795 | 248366.7646 | 234027.4026 | 224209.8636
Reduction of specific energy consumption relative to 2015 LPG vehicle (%) | Investment cost of >32t LPG truck (Group 5 LH) in Euro'15
| 2020 | 2030 | 2040 | 2050
0% | 171216.7178 | 171216.7178 | 171216.7178 | 171216.7178
1.423% | 197731.8499 | 187815.6301 | 182712.234 | 181662.1377
2.847% | 197732.27 | 187846.1505 | 182817.6951 | 181783.8508
4.27% | 197744.843 | 187957.1367 | 182995.9567 | 181966.9255
5.694% | 197757.416 | 188068.1229 | 183174.2182 | 182150.0003
11.39% | 201925.7284 | 189871.1522 | 184701.1439 | 183676.4908
14.23% | 207334.3274 | 193997.1237 | 188416.0266 | 187363.917
17.08% | 218902.3495 | 203703.3662 | 197439.9593 | 196126.59
19.93% | 235305.7795 | 248366.7646 | 234027.4026 | 224209.8636
Reduction of specific energy consumption relative to 2015 LPG vehicle (%) | Investment cost of >32t LPG truck (Group 10 RD) in Euro'15
| 2020 | 2030 | 2040 | 2050
0% | 171216.7178 | 171216.7178 | 171216.7178 | 171216.7178
1.314% | 198293.984 | 188225.5136 | 182991.6062 | 181911.9704
2.629% | 198317.8062 | 188264.5596 | 183036.0079 | 181973.5954
3.943% | 198345.163 | 188401.2616 | 183170.7115 | 182127.1141
5.257% | 198372.5199 | 188537.9636 | 183305.4151 | 182280.6329
10.51% | 201547.4774 | 190066.8656 | 184425.7442 | 183424.493
13.14% | 206107.0173 | 194119.0088 | 187330.7876 | 186344.785
15.77% | 217460.5675 | 203829.4156 | 196024.4287 | 195026.56
18.4% | 237175.4097 | 253684.3566 | 238385.6565 | 227739.5048
Reduction of specific energy consumption relative to 2015 LPG vehicle (%) | Investment cost of >32t LPG truck (Group 10 LH) in Euro'15
| 2020 | 2030 | 2040 | 2050
0% | 171216.7178 | 171216.7178 | 171216.7178 | 171216.7178
1.314% | 198293.984 | 188225.5136 | 182991.6062 | 181911.9704
2.629% | 198317.8062 | 188264.5596 | 183036.0079 | 181973.5954
3.943% | 198345.163 | 188401.2616 | 183170.7115 | 182127.1141
5.257% | 198372.5199 | 188537.9636 | 183305.4151 | 182280.6329
10.51% | 201547.4774 | 190066.8656 | 184425.7442 | 183424.493
13.14% | 206107.0173 | 194119.0088 | 187330.7876 | 186344.785
15.77% | 217460.5675 | 203829.4156 | 196024.4287 | 195026.56
18.4% | 237175.4097 | 253684.3566 | 238385.6565 | 227739.5048
Reduction of specific energy consumption relative to 2015 LPG vehicle (%) | Investment cost of >32t LPG truck (Group 12) in Euro'15
| 2020 | 2030 | 2040 | 2050
0% | 171216.7178 | 171216.7178 | 171216.7178 | 171216.7178
1.101% | 252497.5403 | 227681.2995 | 213123.6753 | 204502.1861
2.201% | 252744.8424 | 227790.2337 | 213126.1601 | 204520.7339
3.302% | 253231.1795 | 228208.0372 | 213193.7594 | 204601.8321
4.403% | 253717.5166 | 228625.8406 | 213261.3587 | 204682.9302
8.806% | 258384.8643 | 232253.9803 | 215713.8941 | 207128.7506
11.01% | 267448.9634 | 239840.8817 | 220282.6184 | 211548.453
13.21% | 277404.8586 | 248925.5434 | 230134.147 | 221216.853
15.41% | 292667.8964 | 295307.4679 | 270199.8336 | 251678.2739
Reference values for Battery Electric truck >32t
2020
Energy consumption of >32t battery electric truck | kWh/km | 1.65
Electric range (km) | Investment cost of >32t Battery electric truck (Group 5 RD) in Euro'15
| 2020 | 2030 | 2040 | 2050
200 | 238167.0862 | 168796.4298 | 158253.3289 | 153917.2315
250 | 259471.5557 | 175534.618 | 163113.704 | 158094.4533
300 | 280776.0252 | 182273.5701 | 167974.0791 | 162272.4471
350 | 302080.4947 | 189011.7582 | 172835.2214 | 166449.669
400 | 323384.9642 | 195750.7103 | 177695.5965 | 170626.8908
450 | 344689.4337 | 202488.8985 | 182555.9716 | 174804.1126
500 | 365993.9032 | 209227.8506 | 187417.1139 | 178981.3345
600 | 408602.8422 | 222704.9908 | 197138.6313 | 187335.7782
Electric range (km) | Investment cost of >32t Battery electric truck (Group 5 LH) in Euro'15
| 2020 | 2030 | 2040 | 2050
400 | 323384.9642 | 195750.7103 | 177695.5965 | 170626.8908
450 | 344689.4337 | 202488.8985 | 182555.9716 | 174804.1126
500 | 365993.9032 | 209227.8506 | 187417.1139 | 178981.3345
600 | 408602.8422 | 222704.9908 | 197138.6313 | 187335.7782
700 | 451211.7812 | 236182.1311 | 206859.3815 | 195690.2218
800 | 493820.7202 | 249659.2713 | 216580.8989 | 204044.6655
900 | 536430.4167 | 263136.4115 | 226302.4163 | 212399.8812
1000 | 579039.3557 | 276613.5518 | 236023.9337 | 220754.3249
Electric range (km) | Investment cost of >32t Battery electric truck (Group 10 RD) in Euro'15
| 2020 | 2030 | 2040 | 2050
200 | 239962.1971 | 169595.4784 | 158881.9553 | 154522.652
250 | 261481.0599 | 176401.1283 | 163790.6078 | 158741.6876
300 | 282999.9226 | 183207.545 | 168700.0303 | 162960.7233
350 | 304519.5458 | 190013.1949 | 173609.4528 | 167179.7589
400 | 326038.4085 | 196819.6116 | 178518.8753 | 171398.7945
450 | 347557.2713 | 203625.2614 | 183428.2978 | 175617.0553
500 | 369076.8945 | 210431.6781 | 188337.7204 | 179836.0909
600 | 412115.3804 | 224043.7447 | 198156.5654 | 188274.1622
Electric range (km) | Investment cost of >32t Battery electric truck (Group 10 LH) in Euro'15
| 2020 | 2030 | 2040 | 2050
400 | 326038.4085 | 196819.6116 | 178518.8753 | 171398.7945
450 | 347557.2713 | 203625.2614 | 183428.2978 | 175617.0553
500 | 369076.8945 | 210431.6781 | 188337.7204 | 179836.0909
600 | 412115.3804 | 224043.7447 | 198156.5654 | 188274.1622
700 | 455153.1059 | 237655.8112 | 207974.6404 | 196712.2335
800 | 498191.5918 | 251267.8778 | 217793.4854 | 205149.5299
900 | 541230.0778 | 264879.9444 | 227612.3304 | 213587.6012
1000 | 584268.5637 | 278492.0109 | 237431.1755 | 222024.8976
Electric range (km) | Investment cost of >32t Battery electric truck (Group 12) in Euro'15
| 2020 | 2030 | 2040 | 2050
400 | 217150.1798 | 169402.2817 | 146237.6632 | 145614.2179
450 | 240429.7111 | 176759.6789 | 151522.1589 | 145614.2179
500 | 263709.2425 | 184117.0761 | 156806.6546 | 147639.7981
600 | 310268.3053 | 198831.8706 | 167375.6461 | 156710.8639
700 | 356827.3681 | 213546.665 | 177944.6375 | 165781.9298
800 | 403386.4308 | 228261.4594 | 188513.6289 | 174852.9957
900 | 449945.4936 | 242976.2539 | 199082.6203 | 183924.0616
1000 | 496504.5564 | 257691.0483 | 209651.6117 | 192995.1275
Electric range (km) | Investment cost of >32t Catenary battery electric truck (Group 5 LH) in Euro'15
| 2020 | 2030 | 2040 | 2050
400 | 392219.3053 | 235470.4741 | 211409.0634 | 202885.7738
450 | 416584.4388 | 243818.8888 | 217290.3676 | 208077.5782
500 | 465314.7057 | 260515.7183 | 229052.9759 | 218461.1869
600 | 489679.8392 | 268864.133 | 234934.28 | 223652.9913
700 | 514044.9727 | 277212.5477 | 240815.5842 | 228844.7957
800 | 562775.2397 | 293909.3771 | 252578.1925 | 239228.4045
900 | 611505.5066 | 310606.2065 | 264340.8008 | 249612.0133
1000 | 660235.7736 | 327303.0359 | 276103.4091 | 259995.6221
Electric range (km) | Investment cost of >32t Catenary battery electric truck (Group 10 LH) in Euro'15
| 2020 | 2030 | 2040 | 2050
400 | 396901.2155 | 236948.8853 | 212608.0861 | 203972.7815
450 | 421726.2906 | 245407.5204 | 218568.7093 | 209232.699
500 | 471376.4407 | 262324.7905 | 230489.9557 | 219752.5339
600 | 496201.5158 | 270783.4256 | 236450.5789 | 225012.4514
700 | 521026.5909 | 279242.0606 | 242411.2021 | 230272.3689
800 | 570676.7411 | 296159.3308 | 254332.4485 | 240792.2039
900 | 620326.8913 | 313076.6009 | 266253.6948 | 251312.0388
1000 | 669977.0414 | 329993.8711 | 278174.9412 | 261831.8738
Electric range (km) | Investment cost of >32t Catenary battery electric truck (Group 12) in Euro'15
| 2020 | 2030 | 2040 | 2050
400 | 363814.4825 | 219651.8468 | 197147.5291 | 191263.4359
450 | 389934.6854 | 227927.1719 | 203091.3187 | 196340.0464
500 | 442175.0911 | 244477.8221 | 214978.8978 | 206493.2675
600 | 468295.294 | 252753.1472 | 220922.6874 | 211569.8781
700 | 494415.4969 | 261028.4722 | 226866.477 | 216646.4886
800 | 546655.9026 | 277579.1224 | 238754.0561 | 226799.7097
900 | 598896.3084 | 294129.7726 | 250641.6353 | 236952.9308
1000 | 651136.7141 | 310680.4227 | 262529.2144 | 247106.1519
Energy consumption (kg H2/100 km) | Investment cost of >32t Hydrogen fuel cell truck (Group 5 RD) in Euro'15
| 2020 | 2030 | 2040 | 2050
7.6 | 362146.1254 | 227355.7565 | 194260.3223 | 183415.1533
7.5628 | 362353.2359 | 227514.1871 | 194478.5316 | 183608.3498
7.5256 | 362560.3463 | 227672.6177 | 194696.7409 | 183801.5464
7.4512 | 363138.3736 | 228159.1246 | 195265.1759 | 184495.0143
7.3768 | 363870.2371 | 229208.8403 | 196421.7641 | 185671.7022
7.3024 | 364602.1007 | 230258.5559 | 197578.3523 | 186848.3901
7.228 | 365978.5118 | 233072.132 | 200491.6401 | 189744.9387
7.1536 | 368310.33 | 240518.6105 | 207317.9065 | 195291.3267
7.0792 | 371376.8013 | 271614.6904 | 230911.9785 | 212127.0237
Energy consumption (kg H2/100 km) | Investment cost of >32t Hydrogen fuel cell truck (Group 5 LH) in Euro'15
| 2020 | 2030 | 2040 | 2050
7.6 | 362146.1254 | 227355.7565 | 194260.3223 | 183415.1533
7.5628 | 362353.2359 | 227514.1871 | 194478.5316 | 183608.3498
7.5256 | 362560.3463 | 227672.6177 | 194696.7409 | 183801.5464
7.4512 | 363138.3736 | 228159.1246 | 195265.1759 | 184495.0143
7.3768 | 363870.2371 | 229208.8403 | 196421.7641 | 185671.7022
7.3024 | 364602.1007 | 230258.5559 | 197578.3523 | 186848.3901
7.228 | 365978.5118 | 233072.132 | 200491.6401 | 189744.9387
7.1536 | 368310.33 | 240518.6105 | 207317.9065 | 195291.3267
7.0792 | 371376.8013 | 271614.6904 | 230911.9785 | 212127.0237
Energy consumption (kg H2/100 km) | Investment cost of >32t Hydrogen fuel cell truck (Group 10 RD) in Euro'15
| 2020 | 2030 | 2040 | 2050
7.6 | 365534.0981 | 229551.9706 | 195825.975 | 184693.3313
7.5633 | 365848.1006 | 229813.13 | 196129.1887 | 184862.7113
7.5265 | 366162.1032 | 230074.2894 | 196432.4024 | 185032.0912
7.4531 | 366872.1372 | 230736.7246 | 197155.4076 | 185907.7027
7.3796 | 367765.2315 | 232166.7857 | 198693.1419 | 187439.2886
7.3062 | 368658.3258 | 233596.8468 | 200230.8761 | 188970.8745
7.2327 | 369970.5596 | 237289.895 | 204025.7154 | 192348.5485
7.1593 | 372140.8882 | 249612.7623 | 214165.1299 | 200191.4606
7.0858 | 375976.7335 | 278411.1244 | 236234.1187 | 216353.9661
Energy consumption (kg H2/100 km) | Investment cost of >32t Hydrogen fuel cell truck (Group 10 LH) in Euro'15
| 2020 | 2030 | 2040 | 2050
7.6 | 365534.0981 | 229551.9706 | 195825.975 | 184693.3313
7.5633 | 365848.1006 | 229813.13 | 196129.1887 | 184862.7113
7.5265 | 366162.1032 | 230074.2894 | 196432.4024 | 185032.0912
7.4531 | 366872.1372 | 230736.7246 | 197155.4076 | 185907.7027
7.3796 | 367765.2315 | 232166.7857 | 198693.1419 | 187439.2886
7.3062 | 368658.3258 | 233596.8468 | 200230.8761 | 188970.8745
7.2327 | 369970.5596 | 237289.895 | 204025.7154 | 192348.5485
7.1593 | 372140.8882 | 249612.7623 | 214165.1299 | 200191.4606
7.0858 | 375976.7335 | 278411.1244 | 236234.1187 | 216353.9661
Energy consumption (kg H2/100 km) | Investment cost of >32t Hydrogen fuel cell truck (Group 12) in Euro'15
| 2020 | 2030 | 2040 | 2050
7.6 | 224358.2043 | 184289.9095 | 179986.6494 | 173170.3496
7.5739 | 224497.1024 | 184356.9045 | 180049.4333 | 173254.6916
7.5477 | 224636.0005 | 184423.8995 | 180112.2171 | 173339.0336
7.4954 | 225098.8512 | 184664.8635 | 180452.8757 | 173702.2463
7.4431 | 226562.0505 | 186537.7627 | 181632.9001 | 174782.8092
7.3908 | 228025.2498 | 188410.6618 | 182812.9245 | 175863.3722
7.3386 | 230212.7265 | 193178.0915 | 187108.2502 | 180020.2937
7.2863 | 232742.8518 | 203366.8127 | 195903.5477 | 187954.3979
7.234 | 237075.5688 | 236681.294 | 223467.8048 | 207570.8442
Energy consumption (kg H2/100 km) | Investment cost of >32t Hydrogen internal combustion engine truck (Group 5 RD) in Euro'15
| 2020 | 2030 | 2040 | 2050
8.8665 | 255562.0857 | 217679.557 | 214677.5239 | 209157.3541
8.7886 | 255618.631 | 217971.1245 | 215082.6656 | 209556.9067
8.7108 | 255675.1762 | 218262.6919 | 215487.8074 | 209956.4592
8.5551 | 257442.5496 | 219343.8629 | 216664.6615 | 211323.0383
8.3994 | 260602.3189 | 222603.5195 | 219960.3325 | 214627.4832
8.2437 | 263762.0883 | 225863.1762 | 223256.0035 | 217931.9282
8.088 | 271218.4378 | 231111.0272 | 228223.1205 | 222988.9198
7.9323 | 279924.9294 | 237654.5565 | 234648.797 | 229618.7701
7.7766 | 292712.6429 | 281313.406 | 268687.7124 | 254420.1084
Energy consumption (kg H2/100 km) | Investment cost of >32t Hydrogen internal combustion engine truck (Group 5 LH) in Euro'15
| 2020 | 2030 | 2040 | 2050
8.8665 | 255562.0857 | 217679.557 | 214677.5239 | 209157.3541
8.7886 | 255618.631 | 217971.1245 | 215082.6656 | 209556.9067
8.7108 | 255675.1762 | 218262.6919 | 215487.8074 | 209956.4592
8.5551 | 257442.5496 | 219343.8629 | 216664.6615 | 211323.0383
8.3994 | 260602.3189 | 222603.5195 | 219960.3325 | 214627.4832
8.2437 | 263762.0883 | 225863.1762 | 223256.0035 | 217931.9282
8.088 | 271218.4378 | 231111.0272 | 228223.1205 | 222988.9198
7.9323 | 279924.9294 | 237654.5565 | 234648.797 | 229618.7701
7.7766 | 292712.6429 | 281313.406 | 268687.7124 | 254420.1084
Energy consumption (kg H2/100 km) | Investment cost of >32t Hydrogen internal combustion engine truck (Group 10 RD) in Euro'15
| 2020 | 2030 | 2040 | 2050
8.5582 | 256571.1951 | 218503.8282 | 215387.7221 | 209816.3504
8.4918 | 256601.767 | 218855.5394 | 215815.1268 | 210132.3464
8.4254 | 256632.339 | 219207.2505 | 216242.5314 | 210448.3424
8.2925 | 258218.4752 | 220495.2836 | 217593.8308 | 211957.7603
8.1597 | 260882.3505 | 223688.6601 | 220803.9698 | 215143.4151
8.0268 | 263546.2259 | 226882.0367 | 224014.1087 | 218329.0698
7.894 | 270656.8045 | 232573.9965 | 229620.6053 | 224018.327
7.7612 | 281344.3928 | 243483.1363 | 239911.3686 | 234091.4096
7.6283 | 296096.5168 | 288274.3285 | 274253.3072 | 258921.9187
Energy consumption (kg H2/100 km) | Investment cost of >32t Hydrogen internal combustion engine truck (Group 10 LH) in Euro'15
| 2020 | 2030 | 2040 | 2050
8.5582 | 256571.1951 | 218503.8282 | 215387.7221 | 209816.3504
8.4918 | 256601.767 | 218855.5394 | 215815.1268 | 210132.3464
8.4254 | 256632.339 | 219207.2505 | 216242.5314 | 210448.3424
8.2925 | 258218.4752 | 220495.2836 | 217593.8308 | 211957.7603
8.1597 | 260882.3505 | 223688.6601 | 220803.9698 | 215143.4151
8.0268 | 263546.2259 | 226882.0367 | 224014.1087 | 218329.0698
7.894 | 270656.8045 | 232573.9965 | 229620.6053 | 224018.327
7.7612 | 281344.3928 | 243483.1363 | 239911.3686 | 234091.4096
7.6283 | 296096.5168 | 288274.3285 | 274253.3072 | 258921.9187
Energy consumption (kg H2/100 km) | Investment cost of >32t Hydrogen internal combustion engine truck (Group 12) in Euro'15
| 2020 | 2030 | 2040 | 2050
12.7692 | 337641.6962 | 215569.817 | 219669.5105 | 214546.9791
12.6296 | 337764.5288 | 215686.2847 | 219758.7832 | 214691.5096
12.4899 | 337887.3614 | 215802.7524 | 219848.0559 | 214836.0401
12.2106 | 338491.6578 | 216164.3667 | 220385.3507 | 215466.0832
11.9313 | 342528.3046 | 219423.8705 | 222501.2144 | 217459.931
11.652 | 346564.9513 | 222683.3743 | 224617.078 | 219453.7788
11.3726 | 352643.369 | 228115.7545 | 230366.8939 | 225260.3519
11.0933 | 360343.041 | 235971.8195 | 238275.2911 | 233318.6513
10.814 | 371381.6391 | 277868.1232 | 272821.9198 | 258785.689

## Buses
Modelled economic possibilities for reducing specific energy consumption by transport mode/equipment and fuel/technology over time
© E3-Modelling
BUSES
Reference values for diesel bus
2015
Energy consumption | lt/100 km | 36.5156
Reduction of specific energy consumption relative to 2015 diesel vehicle (%) | Investment cost of small diesel bus in Euro'15
| 2020 | 2030 | 2040 | 2050
0% | 286027.9281 | 286557.9202 | 286813.725 | 286919.0949
2.5% | 314132.5057 | 316627.249 | 316614.424 | 316608.6995
5% | 314276.6693 | 316679.6059 | 316653.9559 | 316642.507
10% | 314512.3298 | 316834.3306 | 316803.531 | 316791.2996
20% | 314747.9904 | 316989.0553 | 316953.1061 | 316940.0921
30% | 315331.0601 | 318304.8615 | 318209.5908 | 318182.274
35% | 317243.5587 | 320915.3648 | 320692.3229 | 320617.0192
40% | 323619.5986 | 334194.1891 | 332973.9446 | 332452.7884
43.99% | 334428.2401 | 381205.6571 | 367722.7436 | 361095.057
Reduction of specific energy consumption relative to 2015 diesel vehicle (%) | Investment cost of large diesel bus in Euro'15
| 2020 | 2030 | 2040 | 2050
0% | 293740.5509 | 293397.783 | 292603.4545 | 291874.2155
2.5% | 321845.1285 | 323468.3903 | 322529.6811 | 321565.9883
5% | 321989.2921 | 323522.0258 | 322575.0023 | 321601.9641
10% | 322224.9526 | 323675.5724 | 322727.0242 | 321748.6678
20% | 322460.6132 | 323829.119 | 322879.0462 | 321895.3715
30% | 323211.0429 | 325308.1517 | 324317.4381 | 323293.4578
35% | 325254.4028 | 328421.9561 | 327346.583 | 326204.8262
40% | 333835.2429 | 346564.1379 | 344714.9508 | 342257.2316
43.99% | 345677.7363 | 415915.9914 | 404964.2512 | 384386.5992
Reduction of specific energy consumption relative to 2015 diesel vehicle (%) | Investment cost of small hybrid diesel bus in Euro'15
| 2020 | 2030 | 2040 | 2050
13.39% | 339862.7068 | 329627.4629 | 327079.0163 | 327079.0163
15% | 339894.3114 | 329685.8106 | 327119.2504 | 327119.2504
20% | 340057.7694 | 329744.1583 | 327159.4845 | 327159.4845
30% | 340310.7815 | 330201.8081 | 327587.1325 | 327587.1325
32.5% | 340490.1963 | 330678.0987 | 328022.1612 | 328022.1612
35% | 340669.6111 | 331154.3894 | 328457.1898 | 328457.1898
40% | 341926.5847 | 336351.46 | 333435.0507 | 333435.0507
45% | 348237.7901 | 362150.6776 | 354161.5218 | 354161.5218
47.17% | 358891.3541 | 400163.8531 | 383796.4592 | 383796.4592
Reduction of specific energy consumption relative to 2015 diesel vehicle (%) | Investment cost of large hybrid diesel bus in Euro'15
| 2020 | 2030 | 2040 | 2050
13.39% | 347594.2296 | 336773.9458 | 333292.2692 | 332337.922
15% | 347625.8342 | 336832.2935 | 333332.0451 | 332377.6979
20% | 347789.2922 | 336890.6411 | 333371.821 | 332417.4738
30% | 348042.3043 | 337453.8434 | 333902.2839 | 332947.9366
32.5% | 348281.7399 | 337963.1666 | 334369.2016 | 333414.8543
35% | 348521.1756 | 338472.4897 | 334836.1193 | 333881.7721
40% | 349956.3288 | 345667.2101 | 341673.2763 | 340718.9291
45% | 358528.8689 | 382432.0588 | 371128.8898 | 370174.5425
47.17% | 370140.8503 | 438363.8974 | 414691.5577 | 413737.2104
Reduction of specific energy consumption relative to 2015 diesel vehicle (%) | Investment cost of small plug-in electric hybrid bus in Euro'15
| 2020 | 2030 | 2040 | 2050
75.58% | 377805.4948 | 350895.6236 | 340059.2389 | 336337.6837
75.83% | 377846.7194 | 350939.0256 | 340073.5555 | 336354.7696
76.07% | 377887.944 | 350982.4276 | 340087.8722 | 336371.8555
76.56% | 377987.8386 | 352102.9113 | 340249.204 | 336518.7354
77.05% | 378706.4175 | 355693.3451 | 342730.443 | 338452.5819
77.54% | 379424.9964 | 359283.7789 | 345211.682 | 340386.4284
78.03% | 381123.9076 | 369150.3699 | 352387.679 | 346770.451
78.52% | 383671.9653 | 391070.8673 | 367620.7464 | 357110.5855
79.01% | 391692.306 | 430742.4706 | 405404.0547 | 387256.7144
Reduction of specific energy consumption relative to 2015 diesel vehicle (%) | Investment cost of large plug-in electric hybrid bus in Euro'15
| 2020 | 2030 | 2040 | 2050
76.79% | 409594.7172 | 371611.9097 | 355761.4301 | 349741.1132
76.95% | 409918.9389 | 371625.6889 | 355860.8522 | 349862.3845
77.1% | 410243.1606 | 371639.468 | 355960.2743 | 349983.6558
77.42% | 411212.2181 | 373071.0703 | 357497.4867 | 351510.4987
77.74% | 412747.6819 | 377809.5555 | 362118.6856 | 356076.3371
78.06% | 414283.1456 | 382548.0407 | 366739.8845 | 360642.1756
78.38% | 416652.5054 | 396837.9228 | 379077.966 | 370872.7514
78.69% | 420112.3511 | 425480.0962 | 400661.2015 | 384674.3203
79.01% | 425659.3728 | 481144.977 | 444768.2754 | 418036.4378
Reference values for CNG bus
2015
Energy consumption | kg/100 km | 30.3656
Reduction of specific energy consumption relative to 2015 CNG vehicle (%) | Investment cost of small CNG bus in Euro'15
| 2020 | 2030 | 2040 | 2050
0% | 352034.373 | 352034.373 | 352034.373 | 352034.373
1.523% | 361453.0046 | 360252.7056 | 359191.7153 | 358025.8244
3.046% | 361604.2406 | 360354.7895 | 359297.5393 | 358055.0735
4.569% | 361944.2357 | 360567.2142 | 359497.1324 | 358216.9017
6.093% | 362284.2309 | 360779.6389 | 359696.7255 | 358378.7299
12.19% | 366111.7007 | 365338.6336 | 364064.9721 | 361005.401
15.23% | 372997.1867 | 375121.6957 | 372847.9721 | 368506.6618
18.28% | 386578.3132 | 391528.2226 | 386249.1465 | 381289.9592
21.32% | 403495.4738 | 441335.1821 | 424284.2725 | 409541.6656
Reduction of specific energy consumption relative to 2015 CNG vehicle (%) | Investment cost of large CNG bus in Euro'15
| 2020 | 2030 | 2040 | 2050
0% | 359746.9959 | 358874.2359 | 357943.8409 | 356989.4937
1.523% | 372612.6 | 370167.875 | 367716.4791 | 365280.2079
3.046% | 372717.0407 | 370218.9305 | 367745.7424 | 365339.6441
4.569% | 373075.6713 | 370388.4842 | 367839.6291 | 365462.5372
6.093% | 373434.3019 | 370558.0379 | 367933.5157 | 365585.4303
12.19% | 377960.6185 | 376486.3147 | 370972.7545 | 368619.8461
15.23% | 387105.1383 | 388188.9891 | 381183.8396 | 378500.6863
18.28% | 400592.6743 | 408015.148 | 397331.2397 | 392988.1691
21.32% | 417416.2445 | 481504.0945 | 456884.2369 | 434557.1923
Reference values for LPG bus
2015
Energy consumption | lt/100 km | 44.5875
Reduction of specific energy consumption relative to 2015 LPG vehicle (%) | Investment cost of small LPG bus in Euro'15
| 2020 | 2030 | 2040 | 2050
0% | 336318.5528 | 336318.5528 | 336318.5528 | 336318.5528
1.447% | 345749.651 | 344549.352 | 343488.3617 | 342322.4708
2.971% | 345900.887 | 344651.4359 | 343594.1857 | 342351.7199
4.494% | 346240.8821 | 344863.8606 | 343793.7788 | 342513.5481
7.54% | 346580.8773 | 345076.2853 | 343993.3719 | 342675.3763
13.63% | 350408.3471 | 349635.28 | 348361.6185 | 345302.0474
16.68% | 357293.8331 | 359418.3421 | 357144.6185 | 352803.3082
19.73% | 370874.9596 | 375824.869 | 370545.7929 | 365586.6056
22.77% | 387792.1202 | 425631.8285 | 408580.9189 | 393838.312
Reduction of specific energy consumption relative to 2015 LPG vehicle (%) | Investment cost of large LPG bus in Euro'15
| 2020 | 2030 | 2040 | 2050
0% | 344031.1756 | 343158.4157 | 342228.0207 | 341273.6735
1.447% | 396475.6387 | 375756.3317 | 364119.0987 | 357870.7162
2.971% | 401150.163 | 377178.421 | 366681.8773 | 362236.1731
4.494% | 349659.6949 | 347845.2677 | 346226.8076 | 344804.063
7.54% | 350018.3255 | 348014.8214 | 346320.6943 | 344926.9561
13.63% | 354544.642 | 353943.0982 | 349359.9331 | 347961.3718
16.68% | 363689.1619 | 365645.7726 | 359571.0181 | 357842.2121
19.73% | 377176.6979 | 385471.9315 | 375718.4182 | 372329.6948
22.77% | 394000.2681 | 458960.878 | 435271.4154 | 413898.718
Reference values for Battery Electric bus
2020
Energy consumption of 3.5-7.5t battery electric bus | kWh/km | 1.15
Electric range (km) | Investment cost of small Battery electric bus in Euro'15
| 2020 | 2030 | 2040 | 2050
120 | 320889.7654 | 314124.5705 | 314090.9135 | 314080.924
150 | 322595.4387 | 314138.9451 | 314096.8739 | 314084.387
200 | 325438.2277 | 314162.9028 | 314106.8079 | 314090.1587
250 | 328281.0166 | 314186.8605 | 314116.7419 | 314095.9304
300 | 331123.8055 | 314210.8182 | 314126.6759 | 314101.7021
350 | 348179.6193 | 316914.6297 | 315247.8025 | 314753.0812
400 | 365236.3528 | 319618.4412 | 316368.9291 | 315404.4602
450 | 382292.1666 | 325168.8562 | 320929.6981 | 318054.2855
Electric range (km) | Investment cost of large Battery electric bus in Euro'15
| 2020 | 2030 | 2040 | 2050
120 | 331903.8973 | 322599.9609 | 322096.7521 | 322075.5182
150 | 334434.948 | 322805.0274 | 322176.0165 | 322149.474
200 | 338653.3657 | 323146.8049 | 322308.1237 | 322272.7338
250 | 342871.7834 | 323488.5825 | 322440.2309 | 322395.9935
300 | 347090.2011 | 323830.36 | 322572.3381 | 322519.2533
350 | 372400.7074 | 325881.0252 | 323364.9814 | 323258.8118
400 | 397711.2137 | 329982.3557 | 324950.2681 | 324737.9288
450 | 423021.72 | 338185.0166 | 328120.8414 | 327696.1628
Energy consumption (kg H2/100km) | Investment cost of small Hydrogen Fuel fell cell bus in Euro'15
| 2020 | 2030 | 2040 | 2050
9 | 439090.2826 | 345445.9363 | 325439.1422 | 319544.9762
8.9635 | 439278.0884 | 346147.5328 | 326177.4302 | 320285.7266
8.927 | 439465.8942 | 346849.1292 | 326915.7182 | 321026.4771
8.8541 | 439944.7847 | 348809.7353 | 328935.8778 | 323064.818
8.7811 | 440446.5509 | 353946.277 | 333556.4637 | 327082.1035
8.7082 | 440948.3171 | 359082.8188 | 338177.0496 | 331099.389
8.6352 | 442045.0957 | 371361.1449 | 346960.6551 | 336315.4489
8.5622 | 443153.1034 | 392786.7415 | 364610.5972 | 349240.1815
8.4893 | 446287.8762 | 422174.955 | 387978.2579 | 367750.0517
Energy consumption (kg H2/100km) | Investment cost of large Hydrogen Fuel fell cell bus in Euro'15
| 2020 | 2030 | 2040 | 2050
9 | 456538.9767 | 351511.6063 | 327529.6877 | 320556.9901
8.9638 | 456731.1779 | 352492.9363 | 328558.8411 | 321587.3984
8.9277 | 456923.3791 | 353474.2662 | 329587.9945 | 322617.8067
8.8553 | 457689.172 | 356351.6369 | 332533.9576 | 325581.6575
8.783 | 458473.2853 | 364055.8288 | 339446.9928 | 331587.0694
8.7107 | 459257.3985 | 371760.0208 | 346360.028 | 337592.4813
8.6384 | 460925.0782 | 390072.8594 | 359461.1007 | 345379.7874
8.566 | 462630.7604 | 415023.9671 | 379704.8989 | 361106.8505
8.4937 | 470780.9341 | 433621.8241 | 418114.6993 | 409681.9075
Energy consumption (kg H2/100km) | Investment cost of small Hydrogen internal combustion engine bus in Euro'15
| 2020 | 2030 | 2040 | 2050
19.7773 | 428915.8215 | 387970.9426 | 383716.0088 | 381941.2392
19.5543 | 429413.9213 | 388102.9502 | 383861.8455 | 382058.3522
19.3312 | 429912.0211 | 388234.9577 | 384007.6823 | 382175.4651
18.8851 | 431816.0787 | 390610.0248 | 385733.2282 | 382960.8674
18.4389 | 437249.6487 | 397084.9693 | 391242.5345 | 387996.3309
17.9928 | 442683.2187 | 403559.9138 | 396751.8409 | 393031.7943
17.5467 | 449936.0668 | 414135.5921 | 405634.706 | 401907.2974
17.1005 | 457188.915 | 432085.0478 | 419583.143 | 412326.8
16.6544 | 458083.6579 | 413071.4735 | 401303.869 | 394272.0302
Energy consumption (kg H2/100km) | Investment cost of large Hydrogen internal combustion engine bus in Euro'15
| 2020 | 2030 | 2040 | 2050
19.1367 | 447876.1093 | 398333.9692 | 390302.9554 | 386808.8456
18.9512 | 448607.2115 | 399686.6905 | 390431.4944 | 386893.385
18.7657 | 449338.3138 | 401039.4118 | 390560.0334 | 386977.9243
18.3947 | 452260.1895 | 405708.5538 | 394406.2001 | 387650.4046
18.0237 | 458083.6579 | 413071.4735 | 401303.869 | 394272.0302
17.6527 | 463907.1263 | 420434.3932 | 408201.5379 | 400893.6558
17.2818 | 470780.9341 | 433621.8241 | 418114.6993 | 409681.9075
16.9108 | 477654.7419 | 459951.4566 | 438237.2236 | 424842.6281
16.5398 | 385175.8191 | 340826.0602 | 335604.0787 | 335604.0787

## Coaches
Modelled economic possibilities for reducing specific energy consumption by transport mode/equipment and fuel/technology over time
© E3-Modelling
COACHES
Reference values for diesel coach
2015
Energy consumption | lt/100 km | 36.5156
Reduction of specific energy consumption relative to 2015 diesel vehicle (%) | Investment cost of small diesel coach in Euro'15
| 2020 | 2030 | 2040 | 2050
0% | 305642.1633 | 306208.4993 | 306481.8459 | 306594.4414
5% | 335811.9063 | 338229.5872 | 338207.7413 | 338195.482
10% | 336132.3061 | 338478.8718 | 338491.1628 | 338433.6067
15% | 336292.506 | 338603.5141 | 338632.8736 | 338552.669
20% | 336452.7059 | 338728.1563 | 338774.5843 | 338671.7313
25% | 338139.7944 | 340693.1518 | 340600.4058 | 340517.2343
30% | 344590.3312 | 342658.1473 | 342426.2274 | 342362.7372
35% | 367240.8666 | 355558.3605 | 354832.4782 | 354621.9027
40% | 427113.3986 | 413526.2537 | 398540.8815 | 391259.7488
Reduction of specific energy consumption relative to 2015 diesel vehicle (%) | Investment cost of large diesel coach in Euro'15
| 2020 | 2030 | 2040 | 2050
0% | 309703.1633 | 310269.4993 | 310542.8459 | 310655.4414
5% | 339996.8852 | 342401.4066 | 342366.3512 | 342358.5121
10% | 340423.2376 | 342728.7455 | 342682.8498 | 342690.3495
15% | 340636.4137 | 342892.4149 | 342841.0991 | 342856.2683
20% | 340849.5899 | 343056.0844 | 342999.3484 | 343022.187
25% | 343174.4718 | 346251.4035 | 346049.8511 | 346006.9459
30% | 352091.9356 | 349446.7227 | 349100.3538 | 348991.7049
35% | 369294.2877 | 365508.312 | 364200.3343 | 363671.6915
40% | 442545.9579 | 438009.0119 | 417970.3928 | 408126.2029
Reduction of specific energy consumption relative to 2015 diesel vehicle (%) | Investment cost of small hybrid diesel coach in Euro'15
| 2020 | 2030 | 2040 | 2050
5.425% | 348762.2652 | 345090.8632 | 344331.9203 | 344331.9203
10% | 348873.9058 | 345101.9552 | 344387.0666 | 344387.0666
15% | 348995.9168 | 345231.4665 | 344442.213 | 344442.213
20% | 349293.2992 | 345631.8303 | 344822.9064 | 344822.9064
25% | 349948.71 | 346032.1941 | 345203.5998 | 345203.5998
30% | 353112.932 | 347983.9297 | 346970.1345 | 346970.1345
35% | 367058.2777 | 357966.9426 | 356310.5228 | 356310.5228
40% | 414130.719 | 403873.4891 | 392242.6455 | 392242.6455
40.9% | 438309.7323 | 427453.6343 | 410958.934 | 410958.934
Reduction of specific energy consumption relative to 2015 diesel vehicle (%) | Investment cost of large hybrid diesel coach in Euro'15
| 2020 | 2030 | 2040 | 2050
9.706% | 353436.7781 | 349881.4748 | 349055.5293 | 349055.5293
15% | 353439.1102 | 349911.8286 | 349071.9935 | 349071.9935
20% | 353559.3882 | 349942.1823 | 349088.4577 | 349088.4577
25% | 353833.0846 | 350225.1019 | 349377.4113 | 349377.4113
27.5% | 354235.8054 | 350508.0216 | 349666.3649 | 349666.3649
30% | 355640.7294 | 351560.4971 | 350614.9616 | 350614.9616
35% | 362934.5099 | 356894.2377 | 355566.3611 | 355566.3611
40% | 382639.8403 | 376271.6148 | 373095.4705 | 373095.4705
43.9% | 462808.6262 | 455106.162 | 433639.7796 | 433639.7796
Reduction of specific energy consumption relative to 2015 diesel vehicle (%) | Investment cost of small plug-in electric hybrid coach in Euro'15
| 2020 | 2030 | 2040 | 2050
55.77% | 372286.3718 | 352258.8593 | 348467.2972 | 346972.1833
56.44% | 372410.2846 | 352308.2444 | 348544.7201 | 346984.8511
57.11% | 372534.1973 | 352357.6295 | 348622.143 | 346997.5188
58.46% | 372836.4789 | 352529.8036 | 348843.72 | 347031.4449
59.81% | 374330.4496 | 353746.5956 | 349817.0127 | 347425.1831
61.16% | 375824.4204 | 354963.3876 | 350790.3054 | 347818.9212
62.51% | 379358.6535 | 361423.8003 | 356429.6343 | 350622.6667
63.86% | 384851.2263 | 377280.2099 | 370532.5959 | 362365.7566
65.21% | 400451.6685 | 447527.3805 | 426402.5681 | 408889.6918
Reduction of specific energy consumption relative to 2015 diesel vehicle (%) | Investment cost of large plug-in electric hybrid coach in Euro'15
| 2020 | 2030 | 2040 | 2050
56.19% | 378944.5951 | 354761.4343 | 350178.9951 | 348476.8793
57% | 378955.9239 | 354778.5562 | 350201.76 | 348507.6354
57.82% | 378967.2526 | 354795.6781 | 350224.5249 | 348538.3915
59.45% | 379116.3569 | 355102.7348 | 350276.997 | 348606.839
61.08% | 380281.4927 | 356729.0325 | 350770.2502 | 349107.0035
62.71% | 381446.6285 | 358355.3302 | 351263.5034 | 349607.1679
64.34% | 385116.3297 | 366268.4182 | 355534.2548 | 353756.7841
65.97% | 392032.6467 | 385315.0815 | 368647.2684 | 366525.189
67.6% | 404416.5681 | 472448.9901 | 445809.4193 | 422978.5197
Reference values for CNG coach
2015
Energy consumption | kg/100 km | 30.3656
Reduction of specific energy consumption relative to 2015 CNG vehicle (%) | Investment cost of small CNG coach in Euro'15
| 2020 | 2030 | 2040 | 2050
0% | 362740.1498 | 362740.1498 | 362740.1498 | 362740.1498
1.497% | 376823.5253 | 367514.7422 | 365022.3465 | 364532.5095
2.994% | 376917.2966 | 367710.6095 | 365068.7554 | 364570.9631
4.491% | 377241.2418 | 367922.9018 | 365172.0615 | 364692.4205
5.988% | 377565.1871 | 368135.1941 | 365275.3676 | 364813.878
11.98% | 381889.7067 | 373140.4713 | 367578.6706 | 367096.0746
14.97% | 386971.329 | 380763.1151 | 373313.2989 | 372693.0188
17.96% | 396980.3973 | 399802.5577 | 388339.1319 | 386502.7429
20.96% | 417233.0903 | 454889.0374 | 436773.2069 | 421609.5743
Reduction of specific energy consumption relative to 2015 CNG vehicle (%) | Investment cost of large CNG coach in Euro'15
| 2020 | 2030 | 2040 | 2050
0% | 366801.1498 | 366801.1498 | 366801.1498 | 366801.1498
1.523% | 384740.0859 | 372890.8034 | 369949.2318 | 369372.6174
3.046% | 384808.3237 | 372988.6196 | 369951.581 | 369416.7251
4.569% | 385330.0564 | 373341.9244 | 370140.0614 | 369633.7562
6.093% | 385851.7892 | 373695.2292 | 370328.5417 | 369850.7872
12.19% | 393684.1778 | 380839.4724 | 374972.8683 | 374992.3691
15.23% | 399965.1319 | 387891.9855 | 381106.6038 | 380974.8202
18.28% | 407377.3157 | 403942.511 | 393732.9846 | 393496.6004
21.32% | 422558.3423 | 482930.1588 | 459526.0387 | 439149.106
Reference values for LPG coach
2015
Energy consumption | lt/100 km | 44.5875
Reduction of specific energy consumption relative to 2015 LPG vehicle (%) | Investment cost of small LPG truck in Euro'15
| 2020 | 2030 | 2040 | 2050
0% | 352664.0345 | 352664.0345 | 352664.0345 | 352664.0345
1.288% | 353709.2345 | 353709.2345 | 353709.2345 | 353709.2345
2.643% | 354754.4345 | 354754.4345 | 354754.4345 | 354754.4345
3.997% | 356326.4172 | 355806.9044 | 355806.9044 | 355806.9044
6.707% | 357817.9329 | 357389.2693 | 357389.2693 | 357389.2693
12.13% | 363124.1465 | 359768.3197 | 359768.3197 | 359768.3197
14.83% | 369207.1 | 363345.1691 | 363345.1691 | 363345.1691
17.54% | 396096.8726 | 368855.0426 | 368722.8824 | 368722.8824
20.25% | 485014.5932 | 385690.2799 | 376808.1545 | 376808.1545
Reduction of specific energy consumption relative to 2015 LPG vehicle (%) | Investment cost of 3.5-7.5t LPG truck (0ML) in Euro'15
| 2020 | 2030 | 2040 | 2050
0% | 356725.0345 | 356725.0345 | 356725.0345 | 356725.0345
1.549% | 374671.9635 | 368579.9135 | 365422.2505 | 364798.892
3.201% | 374740.2013 | 368645.4551 | 365552.2707 | 364978.1801
4.854% | 375261.9341 | 368998.1567 | 365898.5727 | 365284.9856
8.158% | 375783.6668 | 369350.8583 | 366244.8747 | 365591.7912
14.77% | 383616.0554 | 376591.0509 | 372796.4862 | 371911.1555
18.07% | 389897.0095 | 383676.6577 | 379393.9877 | 378309.1015
21.38% | 397309.1933 | 399998.6931 | 393980.5838 | 391727.0351
24.68% | 412490.2199 | 478266.8207 | 454678.9951 | 434242.4026
Reference values for Battery Electric coach
2020
Energy consumption of 3.5-7.5t battery electric coach | kWh/km | 1.15
Electric range (km) | Investment cost of small Battery electric coach in Euro'15
| 2020 | 2030 | 2040 | 2050
100 | 315556.5113 | 308446.4859 | 307446.3019 | 307143.6221
200 | 325470.8594 | 310684.4725 | 308410.758 | 307692.8029
300 | 335385.2075 | 312922.4591 | 309375.2141 | 308241.9836
400 | 345299.5555 | 315160.4457 | 310339.6701 | 308791.1643
450 | 350256.7296 | 316279.439 | 310821.8982 | 309065.7547
500 | 355213.9036 | 317398.4323 | 311304.1262 | 309340.3451
600 | 388261.4476 | 324858.3239 | 314518.9522 | 311170.9319
700 | 421309.8403 | 332318.407 | 317733.8608 | 313001.5656
Electric range (km) | Investment cost of large Battery electric coach in Euro'15
| 2020 | 2030 | 2040 | 2050
100 | 321398.1091 | 312909.7524 | 311680.6244 | 311303.3176
200 | 333093.0549 | 315550.0055 | 312818.4029 | 311951.1938
300 | 344788.0007 | 318190.2585 | 313956.1814 | 312599.07
400 | 356482.9465 | 320830.5116 | 315093.9599 | 313246.9462
450 | 362330.4194 | 322150.6382 | 315662.8491 | 313570.8843
500 | 368177.8924 | 323470.7647 | 316231.7384 | 313894.8224
600 | 407161.0451 | 332271.6084 | 320024.3334 | 316054.4097
700 | 446144.1978 | 341072.452 | 323816.9284 | 318213.997
Energy consumption (kg H2/100km) | Investment cost of small Hydrogen Fuel fell cell coach in Euro'15
| 2020 | 2030 | 2040 | 2050
9 | 511313.8354 | 387658.9149 | 358908.2648 | 351061.9907
8.9377 | 511588.4546 | 388257.5834 | 359050.2909 | 351239.5641
8.8755 | 511863.0738 | 388856.2518 | 359192.3169 | 351417.1376
8.751 | 512720.8392 | 390947.661 | 361238.6948 | 353460.0808
8.6265 | 514014.2033 | 394860.6477 | 364540.8671 | 356726.5874
8.502 | 515307.5675 | 398773.6345 | 367843.0395 | 359993.094
8.3774 | 517025.7827 | 409331.8802 | 376113.0084 | 366737.3455
8.2529 | 518938.9202 | 428390.3752 | 389370.7261 | 374543.5094
8.1284 | 446287.8762 | 422174.955 | 387978.2579 | 367750.0517
Energy consumption (kg H2/100km) | Investment cost of large Hydrogen Fuel fell cell coach in Euro'15
| 2020 | 2030 | 2040 | 2050
9 | 538928.5293 | 398555.9188 | 364068.7991 | 355174.3939
8.9398 | 539074.6706 | 399192.2899 | 364312.742 | 355268.9686
8.8797 | 539220.812 | 399828.6609 | 364556.6849 | 355363.5433
8.7593 | 540349.7181 | 402558.7961 | 367125.0139 | 357449.9129
8.639 | 541748.1958 | 408062.0447 | 371643.0614 | 361863.906
8.5186 | 543146.6734 | 413565.2933 | 376161.1089 | 366277.8991
8.3983 | 545610.8313 | 428321.4686 | 388017.1993 | 375438.7078
8.2779 | 548074.9892 | 454967.7122 | 407020.356 | 386370.5783
8.1576 | 470780.9341 | 433621.8241 | 418114.6993 | 409681.9075
Energy consumption (kg H2/100km) | Investment cost of small Hydrogen internal combustion engine coach in Euro'15
| 2020 | 2030 | 2040 | 2050
11.0902 | 427697.5182 | 399224.3156 | 401196.8732 | 401089.0385
10.9515 | 428009.3315 | 399241.1017 | 401251.2631 | 401156.5212
10.8127 | 428321.1447 | 399257.8877 | 401305.6531 | 401224.0039
10.5352 | 429378.0076 | 400105.1749 | 401649.6412 | 401564.7219
10.2577 | 432181.7955 | 404246.6523 | 404740.8718 | 404168.5505
9.9802 | 434985.5834 | 408388.1297 | 407832.1025 | 406772.3791
9.7027 | 440695.0327 | 418184.2947 | 416643.361 | 415016.9786
9.4252 | 452136.7487 | 441715.8455 | 434885.5964 | 429731.8824
9.1477 | 458083.6579 | 413071.4735 | 401303.869 | 394272.0302
Energy consumption (kg H2/100km) | Investment cost of large Hydrogen internal combustion engine coach in Euro'15
| 2020 | 2030 | 2040 | 2050
12.3091 | 436697.6431 | 405218.4838 | 405010.9893 | 403937.6999
12.1356 | 437065.3656 | 405656.0564 | 405119.2076 | 404030.7541
11.9621 | 437433.0881 | 406093.6289 | 405227.426 | 404123.8084
11.6152 | 439265.9171 | 408709.5156 | 406938.2236 | 405130.7047
11.2683 | 443829.9682 | 412895.0235 | 410832.2273 | 408703.4753
10.9214 | 448394.0193 | 417080.5315 | 414726.2309 | 412276.2458
10.5745 | 453361.366 | 425547.7956 | 422311.994 | 419955.0747
10.2276 | 460856.2419 | 449096.0691 | 440915.6936 | 435876.957
9.8806 | 385175.8191 | 340826.0602 | 335604.0787 | 335604.0787

## Rail
Modelled economic possibilities for reducing specific energy consumption by transport mode/equipment and fuel/technology over time
© E3-Modelling
Reference values for diesel passenger rail
2015
Energy consumption | toe/Mpkm | 11.1116
Investment cost | Million Euro'15 | 8.5199
Reduction of specific energy consumption relative to 2015 (%) | Investment cost of diesel passenger rail in Million Euro'15
| 2020 | 2030 | 2040 | 2050
5% | 8.7077 | 8.7077 | 8.7077 | 8.7077
10% | 8.9142 | 8.8955 | 8.8955 | 8.8955
15% | 9.5006 | 9.0833 | 9.0833 | 9.0833
22% | 9.9001 | 9.3462 | 9.3462 | 9.3462
26% | 10.3163 | 9.74 | 9.74 | 9.74
32% | 13.0322 | 10.3802 | 10.3307 | 10.3307
38% | 21.2716 | 13.6376 | 10.9215 | 10.9214
48% | 33.8031 | 26.0741 | 13.4275 | 11.906
Reference values for electric passenger rail
2015
Energy consumption | toe/Mpkm | 6.9302
Investment cost | Million Euro'15 | 11.6296
Reduction of specific energy consumption relative to 2015 (%) | Investment cost of electric passenger rail in Million Euro'15
| 2020 | 2030 | 2040 | 2050
7% | 11.9003 | 11.9003 | 11.9003 | 11.9003
12% | 12.1168 | 12.0937 | 12.0937 | 12.0937
20% | 12.976 | 12.403 | 12.403 | 12.403
28% | 13.4382 | 12.7124 | 12.7124 | 12.7124
36% | 14.7932 | 13.7782 | 13.7782 | 13.7782
42% | 18.9755 | 14.6581 | 14.5776 | 14.5776
47% | 30.8195 | 19.3312 | 15.2439 | 15.2437
53% | 44.5838 | 34.5097 | 18.0262 | 16.0431
Reference values for high speed passenger rail
2015
Energy consumption | toe/Mpkm | 2.0051
Investment cost | Million Euro'15 | 27.1828
Reduction of specific energy consumption relative to 2015 (%) | Investment cost of high speed passenger rail in Million Euro'15
| 2020 | 2030 | 2040 | 2050
7% | 27.71 | 27.71 | 27.71 | 27.71
12% | 28.1317 | 28.0867 | 28.0867 | 28.0867
20% | 29.8053 | 28.6893 | 28.6893 | 28.6893
28% | 30.7056 | 29.2919 | 29.2919 | 29.2919
36% | 33.2629 | 31.3122 | 31.3122 | 31.3122
42% | 41.2485 | 32.9817 | 32.8275 | 32.8275
47% | 63.8594 | 41.9024 | 34.0905 | 34.0902
53% | 90.0729 | 70.8475 | 39.3901 | 35.6055
Reference values for diesel freight rail
2015
Energy consumption | toe/Mtkm | 21.7611
Investment cost | Million Euro'15 | 8.8008
Reduction of specific energy consumption relative to 2015 (%) | Investment cost of diesel freight rail in Million Euro'15
| 2020 | 2030 | 2040 | 2050
5% | 9.1517 | 9.1517 | 9.1517 | 9.1517
12% | 9.6849 | 9.643 | 9.643 | 9.643
20% | 11.2443 | 10.2044 | 10.2044 | 10.2044
27% | 11.9659 | 10.6957 | 10.6957 | 10.6957
33% | 12.8891 | 11.5775 | 11.5775 | 11.5775
39% | 17.917 | 12.5592 | 12.4592 | 12.4592
44% | 32.1278 | 18.1627 | 13.1942 | 13.1941
50% | 48.1881 | 36.1474 | 16.4461 | 14.0758
Reference values for electric freight rail
2015
Energy consumption | toe/Mtkm | 6.8999
Investment cost | Million Euro'15 | 11.584
Reduction of specific energy consumption relative to 2015 (%) | Investment cost of electric freight rail in Million Euro'15
| 2020 | 2030 | 2040 | 2050
7% | 12.0104 | 12.0104 | 12.0104 | 12.0104
12% | 12.3513 | 12.3149 | 12.3149 | 12.3149
20% | 13.7046 | 12.8022 | 12.8022 | 12.8022
28% | 14.4326 | 13.2894 | 13.2894 | 13.2894
35% | 15.5096 | 14.2502 | 14.2502 | 14.2502
42% | 20.6217 | 15.3101 | 15.211 | 15.211
48% | 35.2145 | 21.0678 | 16.0346 | 16.0345
53% | 49.9381 | 38.2133 | 19.0288 | 16.7207
Hydrogen fuel cell freight rail
Energy consumption (toe/Mtkm) | Capital cost of hydrogen fuel cell freight rail in Million Euro'15 | 0 | 0 | 0
0 | 0 | 0 | 0 | 0
0 | 0 | 0 | 0 | 0
| 2020 | 2030 | 2040 | 2050
11.7699 | 15.1609 | 12.8323 | 11.8687 | 11.5602
11.1085 | 15.7181 | 13.3457 | 12.382 | 12.0736
10.3827 | 17.3476 | 13.9324 | 12.9687 | 12.6603
9.7823 | 18.1017 | 14.4458 | 13.4821 | 13.1737
9.301 | 19.0665 | 15.3672 | 14.4036 | 14.0952
8.8449 | 24.3207 | 16.3932 | 15.325 | 15.0166
8.4995 | 39.1709 | 22.2488 | 16.0931 | 15.7845
8.0918 | 55.9539 | 41.0428 | 19.4913 | 16.706
Hydrogen fuel cell passenger rail
Energy consumption (toe/Mpkm) | Capital cost of hydrogen fuel cell passenger rail in Million Euro'15 | 0 | 0 | 0
0 | 0 | 0 | 0 | 0
0 | 0 | 0 | 0 | 0
| 2020 | 2030 | 2040 | 2050
6.9589 | 13.7918 | 11.9289 | 11.158 | 10.9112
6.6813 | 14.0076 | 12.1251 | 11.3542 | 11.1075
6.4162 | 14.6204 | 12.3214 | 11.5505 | 11.3037
6.055 | 15.0378 | 12.5961 | 11.8252 | 11.5785
5.8703 | 15.4728 | 13.0077 | 12.2368 | 11.99
5.5919 | 18.3109 | 13.6767 | 12.8541 | 12.6073
5.3285 | 26.9211 | 17.0807 | 13.4715 | 13.2246
4.8828 | 40.0166 | 30.0768 | 16.0902 | 14.2535

## Inland_navigation
Modelled economic possibilities for reducing specific energy consumption by transport mode/equipment and fuel/technology over time
© E3-Modelling
Passenger Inland Navigation/National maritime
Reference values for conventional diesel/fuel oil passenger inland navigation
2015
Energy consumption | toe/Mpkm | 29.6118
Investment cost | Million Euro'15 /veh | 6.4553
Reduction of specific energy consumption relative to 2015 (%) | Investment cost of diesel/fuel oil passenger inland navigation/national maritime vessel in Million Euro'15
| 2020 | 2030 | 2040 | 2050
5% | 7.6829 | 7.6829 | 7.6829 | 7.6829
10% | 7.9556 | 7.8017 | 7.8017 | 7.8017
15% | 8.2283 | 7.9206 | 7.9206 | 7.9206
18% | 9.7628 | 8.4825 | 8.2176 | 8.2176
20% | 10.7275 | 9.0444 | 8.5146 | 8.5146
25% | 15.9817 | 9.6063 | 8.8116 | 8.8116
26.5% | 20.9573 | 10.1682 | 9.1086 | 9.1086
Reference values for LNG passenger inland navigation
2015
Energy consumption | toe/Mpkm | 31.0824
Investment cost | Million Euro'15 /veh | 7.5156
Reduction of specific energy consumption relative to 2015 (%) | Investment cost of LNG passenger inland navigation/national maritime vessel in Million Euro'15
| 2020 | 2030 | 2040 | 2050
5% | 8.7433 | 8.7433 | 8.7433 | 8.7433
10% | 9.016 | 8.8621 | 8.8621 | 8.8621
15% | 9.2886 | 8.9809 | 8.9809 | 8.9809
18% | 10.8231 | 9.5428 | 9.2779 | 9.2779
20% | 11.7879 | 10.1047 | 9.575 | 9.575
25% | 17.0421 | 10.6667 | 9.872 | 9.872
26.5% | 22.0176 | 11.2286 | 10.169 | 10.169
2030
Energy consumption of Battery electric passenger vessel | toe/Mpkm | 11.0549
Electric range (km) | Investment cost of Battery electric passenger vessel in Million Euro'15
| 2030 | 2040 | 2050
150 | 9.0811 | 7.8675 | 7.5048
200 | 9.9509 | 8.2364 | 7.6879
360 | 16.735 | 11.2994 | 9.1385
Energy consumption (toe/Mpkm) | Capital cost of Hydrogen fuel cell passenger vessel in Million Euro'15
| 2030 | 2040 | 2050
16.4054 | 12.5493 | 10.0318 | 9.4579
15.542 | 12.6682 | 10.1506 | 9.5767
14.6785 | 12.787 | 10.2694 | 9.6955
14.1605 | 13.3489 | 10.5664 | 9.9926
13.8151 | 13.9108 | 10.8634 | 10.2896
12.9516 | 14.4727 | 11.1604 | 10.5866
12.6926 | 15.0346 | 11.4575 | 10.8836
Freight Inland Navigation/National maritime
Reference values for conventional diesel/ fuel oil freight inland navigation
2015
Energy consumption | toe/Mtkm | 10.6749
Investment cost | Million Euro'15 /veh | 7.0155
Reduction of specific energy consumption relative to 2015 (%) | Investment cost of diesel/fuel oil freight inland navigation/national maritime vessel in Million Euro'15
| 2020 | 2030 | 2040 | 2050
5% | 8.6387 | 8.2039 | 8.2039 | 8.2039
10% | 9.0692 | 8.3189 | 8.3189 | 8.3189
15% | 9.4997 | 8.4339 | 8.4339 | 8.4339
18% | 11.8204 | 9.1778 | 8.7502 | 8.7502
20% | 14.1411 | 9.9217 | 9.0665 | 9.0665
25% | 16.4618 | 10.6656 | 9.3827 | 9.3827
26.5% | 18.7825 | 11.4095 | 9.699 | 9.699
Reference values for LNG freight inland navigation
2015
Energy consumption | toe/Mtkm | 11.205
Investment cost | Million Euro'15 /veh | 10.553
Reduction of specific energy consumption relative to 2015 (%) | Investment cost of LNG freight inland navigation/national maritime vessel in Million Euro'15
| 2020 | 2030 | 2040 | 2050
5% | 8.6387 | 8.2039 | 8.2039 | 8.2039
10% | 9.0692 | 8.3189 | 8.3189 | 8.3189
15% | 9.4997 | 8.4339 | 8.4339 | 8.4339
18% | 11.8204 | 9.1778 | 8.7502 | 8.7502
20% | 14.1411 | 9.9217 | 9.0665 | 9.0665
25% | 16.4618 | 10.6656 | 9.3827 | 9.3827
26.5% | 18.7825 | 11.4095 | 9.699 | 9.699
2030
Energy consumption of Battery electric freight vessel | toe/Mtkm | 3.6387
Electric range (km) | Investment cost of Battery electric freight vessel in Million Euro'15
| 2030 | 2040 | 2050
150 | 15.8896 | 13.4231 | 12.686
200 | 16.9657 | 13.8204 | 12.8142
360 | 23.134 | 16.4816 | 13.8369
Energy consumption (toe/Mtkm) | Capital cost of Hydrogen fuel cell freight vessel in Million Euro'15
| 2030 | 2040 | 2050
6.0143 | 16.5123 | 13.759 | 12.8778
5.6978 | 16.6273 | 13.8741 | 12.9928
5.3812 | 16.7423 | 13.9891 | 13.1079
5.1913 | 17.4862 | 14.3053 | 13.4241
5.0647 | 18.2301 | 14.6216 | 13.7404
4.7481 | 18.974 | 14.9379 | 14.0567
4.6532 | 19.7179 | 15.2541 | 14.3729

## Avi_Turboprop
Modelled economic possibilities for reducing specific energy consumption by transport mode/equipment and fuel/technology over time
© E3-Modelling
Reference values for aviation
2015
Energy consumption | toe/Mvkm | 1084.7587
Investment cost | Million Euro'15 | 54.5663
Reduction of specific energy consumption relative to 2015 (%) | Investment cost of Conventional turboprop aircraft in Million Euro'15
| 2020 | 2030 | 2040 | 2050
0% | 53.8876 | 52.5555 | 51.2563 | 49.9892
2% | 54.8792 | 53.4522 | 52.0673 | 50.7226
9% | 58.5231 | 56.7477 | 55.0477 | 53.4181
14% | 62.4273 | 60.2787 | 58.241 | 56.306
19% | 71.4273 | 66.9155 | 63.1351 | 59.9151
26.5% | 93.0273 | 70.2669 | 65.4821 | 61.5586
34% | 125.4273 | 75.2941 | 69.0026 | 64.0239
Reduction of specific energy consumption relative to 2015 (%) | Investment cost of Hybrid turboprop aircraft in Million Euro'15
| 2030 | 2040 | 2050
13.92% | 59.1234 | 57.0577 | 55.2144
22.92% | 63.5492 | 60.6981 | 58.5097
29.92% | 71.203 | 66.0049 | 62.4991
34.92% | 73.8775 | 67.5864 | 63.6986
39.92% | 77.1521 | 69.4137 | 65.1163
44.92% | 81.0212 | 71.4666 | 66.7481
49.92% | 87.0992 | 74.3239 | 69.1255
55.32% | 98.6229 | 79.1852 | 73.3126
2030
Energy consumption | toe/Mvkm | 624.1923
Electric range of Battery electric aircraft (km) | Investment cost of Battery electric turboprop aircraft in Million Euro'15
| 2030 | 2040 | 2050
350 | 91.6553 | 75.8121 | 73.2811
500 | 97.1615 | 80.8404 | 76.7185
700 | 108.4257 | 89.1347 | 83.3261
1100 | 147.7517 | 113.7776 | 105.1221
Energy consumption (toe/Mvkm) | Investment cost of Hydrogen fuel cell turboprop aircraft in Million Euro'15 | 0 | 0
0 | 0 | 0 | 0
0 | 0 | 0 | 0
| 2030 | 2040 | 2050
1815.1074 | 62.4578 | 58.5548 | 56.4544
1778.8052 | 75.6068 | 69.908 | 68.476
1651.7477 | 77.0334 | 71.9826 | 70.5506
1560.9924 | 79.8649 | 74.9097 | 73.4777
2040
Energy consumption | toe/Mvkm | 1501.8523
Investment cost | Million Euro'15 | 66.6331
Energy consumption (toe/Mvkm) | Investment cost of turboprop hydrogen turbine Aircraft in Million Euro '15
0
0
| 2040 | 2050
0% | 66.6331 | 64.9859
2% | 67.4441 | 65.7194
9% | 70.4246 | 68.4148
14% | 73.6179 | 71.3028
19% | 78.512 | 74.9118
26.5% | 80.859 | 76.5554
34% | 84.3794 | 79.0207

## Avi_Regional
Modelled economic possibilities for reducing specific energy consumption by transport mode/equipment and fuel/technology over time
© E3-Modelling
Reference values for aviation
2015
Energy consumption | toe/Mvkm | 2016.786
Investment cost | Million Euro'15 | 60.6292
Reduction of specific energy consumption relative to 2015 (%) | Investment cost of Conventional regional aircraft in Million Euro'15
| 2020 | 2030 | 2040 | 2050
0% | 59.8751 | 58.395 | 56.9514 | 55.5435
2% | 60.9768 | 59.3913 | 57.8525 | 56.3585
9% | 65.0257 | 63.053 | 61.1641 | 59.3534
14% | 69.3637 | 66.9763 | 64.7122 | 62.5622
19% | 79.3637 | 74.3505 | 70.1501 | 66.5723
26.5% | 103.3637 | 78.0744 | 72.7579 | 68.3985
34% | 139.3637 | 83.6601 | 76.6695 | 71.1377
Reduction of specific energy consumption relative to 2015 (%) | Investment cost of Hybrid regional aircraft in Million Euro'15
| 2030 | 2040 | 2050
13.92% | 65.6927 | 63.3975 | 61.3494
22.92% | 70.6102 | 67.4423 | 65.0108
29.92% | 79.1145 | 73.3388 | 69.4435
34.92% | 82.0861 | 75.0959 | 70.7762
39.92% | 85.7246 | 77.1264 | 72.3515
44.92% | 90.0235 | 79.4073 | 74.1645
49.92% | 96.7768 | 82.5821 | 76.8061
55.32% | 109.5811 | 87.9835 | 81.4584
2030
Energy consumption | toe/Mvkm | 1160.4999
Electric range of Battery electric aircraft (km) | Investment cost of Battery electric regional aircraft in Million Euro'15
| 2030 | 2040 | 2050
350 | 101.8392 | 84.2357 | 81.4234
500 | 107.9573 | 89.8227 | 85.2428
700 | 120.473 | 99.0385 | 92.5845
1100 | 164.1686 | 126.4196 | 116.8023
Energy consumption (toe/Mvkm) | Investment cost of Hydrogen fuel cell regional aircraft in Million Euro'15 | 0 | 0
0 | 0 | 0 | 0
0 | 0 | 0 | 0
| 2030 | 2040 | 2050
1815.1074 | 69.3976 | 65.0609 | 62.7271
1778.8052 | 84.0076 | 77.6755 | 76.0845
1651.7477 | 85.5926 | 79.9807 | 78.3896
1560.9924 | 88.7388 | 83.2329 | 81.6419
2040
Energy consumption | toe/Mvkm | 2873.7594
Investment cost | Million Euro'15 | 71.9368
Energy consumption (toe/Mvkm) | Investment cost of regional hydrogen turbine Aircraft in Million Euro '15
0
0
| 2040 | 2050
0% | 74.0368 | 72.2066
2% | 74.9379 | 73.0215
9% | 78.2495 | 76.0165
14% | 81.7976 | 79.2253
19% | 87.2356 | 83.2354
26.5% | 89.8433 | 85.0615
34% | 93.7549 | 87.8008

## Avi_Narrow_body
Modelled economic possibilities for reducing specific energy consumption by transport mode/equipment and fuel/technology over time
© E3-Modelling
Reference values for aviation
2015
Energy consumption | toe/Mvkm | 3736.1888
Investment cost | Million Euro'15 | 109.1326
Reduction of specific energy consumption relative to 2015 (%) | Investment cost of Conventional narrow body aircraft in Million Euro'15
| 2020 | 2030 | 2040 | 2050
0% | 107.7752 | 105.1109 | 102.5125 | 99.9784
2% | 109.7583 | 106.9044 | 104.1345 | 101.4453
9% | 117.0462 | 113.4955 | 110.0953 | 106.8361
14% | 124.8547 | 120.5573 | 116.4819 | 112.612
19% | 142.8547 | 133.8309 | 126.2702 | 119.8302
26.5% | 186.0547 | 140.5339 | 130.9642 | 123.1173
34% | 250.8547 | 150.5883 | 138.0051 | 128.0479
Reduction of specific energy consumption relative to 2015 (%) | Investment cost of Hybrid narrow body aircraft in Million Euro'15
| 2030 | 2040 | 2050
13.92% | 118.2468 | 114.1155 | 110.4289
22.92% | 127.0984 | 121.3961 | 117.0194
29.92% | 142.4061 | 132.0099 | 124.9982
34.92% | 147.755 | 135.1727 | 127.3972
39.92% | 154.3042 | 138.8275 | 130.2326
44.92% | 162.0423 | 142.9332 | 133.4961
49.92% | 174.1983 | 148.6478 | 138.251
55.32% | 197.2459 | 158.3704 | 146.6252
2030
Energy consumption | toe/Mvkm | 2149.8795
Electric range of Battery electric aircraft (km) | Investment cost of Battery electric narrow body aircraft in Million Euro'15
| 2030 | 2040 | 2050
350 | 183.3105 | 151.6242 | 146.5621
500 | 194.3231 | 161.6809 | 153.437
700 | 216.8514 | 178.2693 | 166.6522
1100 | 295.5035 | 227.5552 | 210.2442
Energy consumption (toe/Mvkm) | Investment cost of Hydrogen fuel cell narrow body aircraft in Million Euro'15 | 0 | 0
0 | 0 | 0 | 0
0 | 0 | 0 | 0
| 2030 | 2040 | 2050
1815.1074 | 124.9156 | 117.1097 | 112.9088
1778.8052 | 151.2136 | 139.816 | 136.952
1651.7477 | 154.0667 | 143.9652 | 141.1013
1560.9924 | 159.7299 | 149.8193 | 146.9554
2040
Energy consumption | toe/Mvkm | 5172.767
Investment cost | Million Euro'15 | 133.2663
Energy consumption (toe/Mvkm) | Investment cost of narrow body hydrogen turbine Aircraft in Million Euro '15
0
0
| 2040 | 2050
0% | 133.2663 | 129.9719
2% | 134.8883 | 131.4388
9% | 140.8491 | 136.8296
14% | 147.2357 | 142.6056
19% | 157.024 | 149.8237
26.5% | 161.7179 | 153.1108
34% | 168.7589 | 158.0414

## Avi_Wide_body
Modelled economic possibilities for reducing specific energy consumption by transport mode/equipment and fuel/technology over time
© E3-Modelling
Reference values for aviation
2015
Energy consumption | toe/Mvkm | 7152.9766
Investment cost | Million Euro'15 | 254.6426
Reduction of specific energy consumption relative to 2015 (%) | Investment cost of Conventional wide body aircraft in Million Euro'15
| 2020 | 2030 | 2040 | 2050
0% | 251.4755 | 245.2589 | 239.1959 | 233.2828
2% | 256.1027 | 249.4436 | 242.9806 | 236.7056
9% | 273.1078 | 264.8228 | 256.8891 | 249.2843
14% | 291.3276 | 281.3004 | 271.7912 | 262.7614
19% | 333.3276 | 312.2722 | 294.6306 | 279.6037
26.5% | 434.1276 | 327.9124 | 305.5831 | 287.2736
34% | 585.3276 | 351.3726 | 322.0119 | 298.7784
Reduction of specific energy consumption relative to 2015 (%) | Investment cost of Hybrid wide body aircraft in Million Euro'15
| 2030 | 2040 | 2050
13.92% | 275.9093 | 266.2695 | 257.6674
22.92% | 296.563 | 283.2576 | 273.0452
29.92% | 332.2808 | 308.023 | 291.6625
34.92% | 344.7616 | 315.403 | 297.2602
39.92% | 360.0432 | 323.9307 | 303.8762
44.92% | 378.0987 | 333.5107 | 311.4909
49.92% | 406.4627 | 346.8448 | 322.5856
55.32% | 460.2404 | 369.5308 | 342.1254
2030
Energy consumption | toe/Mvkm | 4115.9692
Electric range of Battery electric aircraft (km) | Investment cost of Battery electric wide body aircraft in Million Euro'15
| 2030 | 2040 | 2050
350 | 427.7245 | 353.7899 | 341.9783
500 | 453.4205 | 377.2554 | 358.0196
700 | 505.9866 | 415.9618 | 388.855
1100 | 689.5081 | 530.9621 | 490.5698
Energy consumption (toe/Mvkm) | Investment cost of Hydrogen fuel cell wide body aircraft in Million Euro'15 | 0 | 0
0 | 0 | 0 | 0
0 | 0 | 0 | 0
| 2030 | 2040 | 2050
1815.1074 | 291.4698 | 273.256 | 263.4539
1778.8052 | 352.8317 | 326.2373 | 319.5548
1651.7477 | 359.4891 | 335.9188 | 329.2363
1560.9924 | 372.7031 | 349.5784 | 342.8959
2040
Energy consumption | toe/Mvkm | 12069.7897
Investment cost | Million Euro'15 | 255.1398
Energy consumption (toe/Mvkm) | Investment cost of wide body hydrogen turbine Aircraft in Million Euro '15
0
0
| 2040 | 2050
0% | 310.9547 | 303.2677
2% | 314.7393 | 306.6905
9% | 328.6479 | 319.2691
14% | 343.55 | 332.7463
19% | 366.3893 | 349.5886
26.5% | 377.3419 | 357.2585
34% | 393.7707 | 368.7633

## Avi_Jumbo
Modelled economic possibilities for reducing specific energy consumption by transport mode/equipment and fuel/technology over time
© E3-Modelling
Reference values for aviation
2015
Energy consumption | toe/Mvkm | 13752.6713
Investment cost | Million Euro'15 | 424.4044
Reduction of specific energy consumption relative to 2015 (%) | Investment cost of Conventional jumbo aircraft in Million Euro'15
| 2020 | 2030 | 2040 | 2050
0% | 419.1258 | 408.7648 | 398.6598 | 388.8047
2% | 426.8379 | 415.7394 | 404.9676 | 394.5093
9% | 455.1797 | 441.3713 | 428.1486 | 415.4738
14% | 485.546 | 468.834 | 452.9853 | 437.9357
19% | 555.546 | 520.4536 | 491.0509 | 466.0062
26.5% | 723.546 | 546.5206 | 509.3052 | 478.7893
34% | 975.546 | 585.621 | 536.6865 | 497.964
Reduction of specific energy consumption relative to 2015 (%) | Investment cost of Hybrid jumbo aircraft in Million Euro'15
| 2030 | 2040 | 2050
13.92% | 459.8488 | 443.7825 | 429.4457
22.92% | 494.2717 | 472.096 | 455.0753
29.92% | 553.8014 | 513.3717 | 486.1042
34.92% | 574.6027 | 525.6716 | 495.4336
39.92% | 600.072 | 539.8846 | 506.4603
44.92% | 630.1646 | 555.8512 | 519.1515
49.92% | 677.4378 | 578.0746 | 537.6427
55.32% | 767.0674 | 615.8847 | 570.2091
2030
Energy consumption | toe/Mvkm | 7913.5686
Electric range of Battery electric aircraft (km) | Investment cost of Battery electric jumbo aircraft in Million Euro'15
| 2030 | 2040 | 2050
350 | 712.8742 | 589.6498 | 569.9639
500 | 755.7009 | 628.7589 | 596.6994
700 | 843.311 | 693.2697 | 648.0917
1100 | 1149.1802 | 884.9369 | 817.6163
Energy consumption (toe/Mvkm) | Investment cost of Hydrogen fuel cell jumbo aircraft in Million Euro'15 | 0 | 0
0 | 0 | 0 | 0
0 | 0 | 0 | 0
| 2030 | 2040 | 2050
1815.1074 | 485.7831 | 455.4266 | 439.0898
1778.8052 | 588.0529 | 543.7288 | 532.5913
1651.7477 | 599.1484 | 559.8646 | 548.7271
1560.9924 | 621.1718 | 582.6306 | 571.4931
2040
Energy consumption | toe/Mvkm | 19040.6234
Investment cost | Million Euro'15 | 518.2578
Energy consumption (toe/Mvkm) | Investment cost of jumbo hydrogen turbine Aircraft in Million Euro '15
0
0
| 2040 | 2050
0% | 518.2578 | 505.4461
2% | 524.5655 | 511.1508
9% | 547.7465 | 532.1152
14% | 572.5833 | 554.5772
19% | 610.6489 | 582.6476
26.5% | 628.9031 | 595.4308
34% | 656.2845 | 614.6054

## Maritime
Modelled economic possibilities for reducing specific energy consumption by transport mode/equipment and fuel/technology over time
© E3-Modelling
Short-Sea and Deep-Sea International Shipping
Container 1000-1999 TEU |  |  |  |  | The model includes a number of vessel types depending on their carrying capacity. This sheet presents selected vessel sizes for containers, dry bulk carriers, oil tankers and general cargo. Prices refer to new-built vessels
Reference values for conventional diesel/fuel oil Container 1000-1999 TEU vessel
2015
Energy consumption | toe/Mtkm | 8.9858
Investment cost | Million Euro'15 /veh | 16.8919
Reduction of specific energy consumption relative to 2015 (%) | Investment cost of diesel/fuel oil Container 1000-1999 TEU vessel in Million Euro'15
| 2020 | 2030 | 2040 | 2050
5% | 16.9004 | 16.9004 | 16.9004 | 16.9004
10% | 16.9348 | 16.9348 | 16.9348 | 16.9348
12% | 17.3677 | 17.3244 | 17.3244 | 17.3244
15% | 18.3061 | 18.0885 | 17.9797 | 17.9797
20% | 21.2337 | 20.7229 | 20.2121 | 19.9567
25% | 35.1656 | 32.2803 | 31.3185 | 29.395
30% | 48.181 | 40.9605 | 37.3502 | 36.1467
Reference values for LNG Container 1000-1999 TEU vessel
2015
Energy consumption | toe/Mtkm | 9.432
Investment cost | Million Euro'15 /veh | 24.7551
Reduction of specific energy consumption relative to 2015 LNG vessel (%) | Investment cost of LNG Container 1000-1999 TEU vessel in Million Euro'15
| 2020 | 2030 | 2040 | 2050
5% | 24.7636 | 23.7636 | 23.2636 | 22.7636
10% | 24.798 | 23.798 | 23.298 | 22.798
12% | 25.2309 | 24.1876 | 23.6876 | 23.1876
15% | 26.1693 | 24.9517 | 24.3429 | 23.8429
20% | 29.0969 | 27.5861 | 26.5753 | 25.8199
25% | 43.0288 | 39.1435 | 37.6817 | 35.2582
30% | 56.0442 | 47.8236 | 43.7134 | 42.0099
Reference values for Fuel Cell Container 1000-1999 TEU vessel
2030
Energy consumption | toe/Mtkm | 5.4752
Reduction of specific energy consumption relative to 2030 fuel cell (%) | Investment cost of Fuel Cell Container 1000-1999 TEU vessel in Million Euro'15
| 2030 | 2040 | 2050
5% | 28.4184 | 25.3898 | 24.4204
8% | 28.4528 | 25.4242 | 24.4549
8.4% | 28.8424 | 25.8138 | 24.8445
9% | 29.6065 | 26.4691 | 25.4998
10% | 32.2409 | 28.7015 | 27.4768
12.5% | 43.7983 | 39.8079 | 36.915
15% | 52.4784 | 45.8396 | 43.6668
Reference values for electric Container 1000-1999 TEU vessel
2030
Energy consumption | toe/Mtkm | 3.0629
Electric range (km) | Investment cost of Electric Container 1000-1999 TEU vessel in Million Euro'15
| 2030 | 2040 | 2050
150 | 31.5622 | 27.749 | 26.9382
200 | 34.1383 | 29.6463 | 28.5664
360 | 40.8065 | 32.8075 | 30.0891
Dry bulk carrier handymax-supra
Reference values for conventional diesel/fuel oil handymax-supra bulk carrier vessel
2015
Energy consumption | toe/Mtkm | 4.0569
Investment cost | Million Euro'15 /veh | 21.8468
Reduction of specific energy consumption relative to 2015 (%) | Investment cost of diesel/fuel oil handymax-supra bulk carrier vessel in Million Euro'15
| 2020 | 2030 | 2040 | 2050
5% | 21.8518 | 21.8518 | 21.8518 | 21.8518
10% | 21.8912 | 21.8912 | 21.8912 | 21.8912
20% | 23.2127 | 23.0885 | 23.0885 | 23.0885
25% | 25.1906 | 24.6762 | 24.4189 | 24.4189
30% | 31.1448 | 30.051 | 28.9571 | 28.4101
35% | 41.4627 | 38.3654 | 37.333 | 35.2682
40% | 73.5439 | 61.6138 | 55.6488 | 53.6604
Reference values for conventional LNG handymax-supra bulk carrier vessel
2015
Energy consumption | toe/Mtkm | 4.2583
Investment cost | Million Euro'15 /veh | 29.2139
Reduction of specific energy consumption relative to 2015 LNG vessel (%) | Investment cost of LNG handymax-supra bulk carrier vessel in Million Euro'15
| 2020 | 2030 | 2040 | 2050
5% | 29.2188 | 28.2188 | 27.7188 | 27.2188
10% | 29.2583 | 28.2583 | 27.7583 | 27.2583
20% | 30.5798 | 29.4556 | 28.9556 | 28.4556
25% | 32.5576 | 31.0432 | 30.286 | 29.786
30% | 38.5119 | 36.418 | 34.8241 | 33.7772
35% | 48.8298 | 44.7325 | 43.2001 | 40.6353
40% | 80.911 | 67.9809 | 61.5159 | 59.0275
Reference values for Fuel Cell handymax-supra bulk carrier vessel
2030
Energy consumption | toe/Mtkm | 2.5199
Reduction of specific energy consumption relative to 2030 fuel cell (%) | Investment cost of Fuel Cell handymax-supra bulk carrier vessel in Million Euro'15
| 2030 | 2040 | 2050
5% | 34.4169 | 31.1129 | 30.0555
8% | 34.4563 | 31.1523 | 30.0949
14% | 35.6536 | 32.3497 | 31.2923
15% | 37.2412 | 33.6801 | 32.6226
15% | 42.616 | 38.2182 | 36.6138
17.5% | 50.9305 | 46.5942 | 43.4719
20% | 74.1789 | 64.91 | 61.8642
Reference values for electric handymax-supra bulk carrier vessel
2030
Energy consumption | toe/Mtkm | 1.3828
Electric range (km) | Investment cost of Electric handymax-supra bulk carrier vessel in Million Euro'15
| 2030 | 2040 | 2050
150 | 37.8508 | 33.691 | 32.8065
200 | 40.4269 | 35.5882 | 34.4347
360 | 47.0951 | 38.7494 | 35.9574
General cargo vessel
Reference values for conventional diesel/fuel oil General cargo vessel
2015
Energy consumption | toe/Mtkm | 3.8618
Investment cost | Million Euro'15 /veh | 17.0208
Reduction of specific energy consumption relative to 2015 (%) | Investment cost of diesel/fuel oil General cargo vessel in Million Euro'15
| 2020 | 2030 | 2040 | 2050
5% | 17.0263 | 17.0263 | 17.0263 | 17.0263
10% | 17.0486 | 17.0486 | 17.0486 | 17.0486
20% | 17.4834 | 17.4414 | 17.4414 | 17.4414
25% | 18.4874 | 18.2618 | 18.149 | 18.149
30% | 22.6491 | 21.987 | 21.3248 | 20.9938
35% | 28.8649 | 26.9948 | 26.3714 | 25.1247
40% | 50.8208 | 43.0208 | 39.1208 | 37.8208
Reference values for conventional LNG General cargo vessel
2015
Energy consumption | toe/Mtkm | 4.0536
Investment cost | Million Euro'15 /veh | 22.5461
Reduction of specific energy consumption relative to 2015 LNG vessel (%) | Investment cost of LNG General cargo vessel in Million Euro'15
| 2020 | 2030 | 2040 | 2050
5% | 22.5516 | 22.0516 | 21.5516 | 21.0516
10% | 22.574 | 22.074 | 21.574 | 21.074
20% | 23.0087 | 22.4667 | 21.9667 | 21.4667
25% | 24.0127 | 23.2871 | 22.6743 | 22.1743
30% | 28.1745 | 27.0123 | 25.8501 | 25.0191
35% | 34.3902 | 32.0201 | 30.8967 | 29.15
40% | 56.3461 | 48.0461 | 43.6461 | 41.8461
Reference values for Fuel Cell General cargo vessel
2030
Energy consumption | toe/Mtkm | 2.2846
Reduction of specific energy consumption relative to 2030 fuel cell (%) | Investment cost of Fuel Cell General cargo vessel in Million Euro'15
| 2030 | 2040 | 2050
5% | 29.5914 | 26.2875 | 25.23
8% | 29.6137 | 26.3098 | 25.2523
14% | 30.0064 | 26.7025 | 25.6451
15% | 30.8269 | 27.4101 | 26.3527
15% | 34.5521 | 30.586 | 29.1975
17.5% | 39.5599 | 35.6326 | 33.3284
20% | 55.5859 | 48.382 | 46.0245
Reference values for electric General cargo vessel
2030
Energy consumption | toe/Mtkm | 1.3164
Electric range (km) | Investment cost of Electric General cargo vessel in Million Euro'15
| 2030 | 2040 | 2050
150 | 33.0248 | 28.865 | 27.9805
200 | 35.6009 | 30.7622 | 29.6086
360 | 42.2691 | 33.9234 | 31.1314
Oil Tanker 10000-69999 DWT
Reference values for conventional diesel/fuel oil Tanker 10000-69999 DWT
2015
Energy consumption | toe/Mtkm | 6.496
Investment cost | Million Euro'15 /veh | 31.5682
Reduction of specific energy consumption relative to 2015 (%) | Investment cost of diesel/fuel oil Tanker 10000-69999 DWT in Million Euro'15
| 2020 | 2030 | 2040 | 2050
3% | 31.58 | 31.58 | 31.58 | 31.58
5% | 31.7331 | 31.7331 | 31.7331 | 31.7331
7% | 32.8838 | 32.7642 | 32.7642 | 32.7642
10% | 34.5461 | 34.0879 | 33.8589 | 33.8589
15% | 40.8595 | 39.7664 | 38.6733 | 38.1268
20% | 49.8082 | 46.9282 | 45.9682 | 44.0482
25% | 82.5282 | 70.7682 | 64.8882 | 62.9282
Reference values for conventional LNG Tanker 10000-69999 DWT
2015
Energy consumption | toe/Mtkm | 6.8186
Investment cost | Million Euro'15 /veh | 38.0496
Reduction of specific energy consumption relative to 2015 LNG vessel (%) | Investment cost of LNG Tanker 10000-69999 DWT in Million Euro'15
| 2020 | 2030 | 2040 | 2050
3% | 38.0614 | 37.5614 | 37.0614 | 36.5614
5% | 38.2145 | 37.7145 | 37.2145 | 36.7145
7% | 39.3653 | 38.7457 | 38.2457 | 37.7457
10% | 41.0275 | 40.0694 | 39.3403 | 38.8403
15% | 47.341 | 45.7479 | 44.1548 | 43.1082
20% | 56.2896 | 52.9096 | 51.4496 | 49.0296
25% | 89.0096 | 76.7496 | 70.3696 | 67.9096
Reference values for Fuel Cell Tanker 10000-69999 DWT
2030
Energy consumption | toe/Mtkm | 3.8429
Reduction of specific energy consumption relative to 2030 fuel cell (%) | Investment cost of Fuel Cell Tanker 10000-69999 DWT in Million Euro'15
| 2030 | 2040 | 2050
3% | 44.145 | 40.8411 | 39.7837
4% | 44.2981 | 40.9942 | 39.9368
4.9% | 45.3293 | 42.0254 | 40.9679
6% | 46.653 | 43.12 | 42.0626
7.5% | 52.3315 | 47.9345 | 46.3305
10% | 59.4933 | 55.2293 | 52.2519
12.5% | 83.3333 | 74.1493 | 71.1319
Reference values for electric Tanker 10000-69999 DWT
2030
Energy consumption | toe/Mtkm | 2.2143
Electric range (km) | Investment cost of Electric Tanker 10000-69999 DWT in Million Euro'15
| 2030 | 2040 | 2050
150 | 47.5721 | 43.4124 | 42.5278
200 | 50.1482 | 45.3096 | 44.1665
360 | 56.8165 | 48.4708 | 46.8255
On shore power on board Container and Ro Pax vessels (excl. converter costs)
Size | Investment cost of on shore power supply in Container and Ro Pax vessels in Euro'15 / vessel
| Low | High
500 - 1000 TEU | 45045.045 | 315315.3153
1100 - 2200 TEU | 90090.0901 | 360360.3604
2300 - 4000 TEU | 270270.2703 | 675675.6757
4000 - 7000 TEU | 270270.2703 | 675675.6757

## Infrastructure
Modelled economic possibilities for reducing specific energy consumption by transport mode/equipment and fuel/technology over time
© E3-Modelling
Refuelling technologies | Investment cost per unit of capacity (EUR/kW-output) | 0 | 0 | Fixed O&M costs (EUR/kW-output) | 0 | 0
| 2015 | 2030 | Ultimate | 2015 | 2030 | Ultimate
H2 compression station (per 1 kW or 1 MWh H2 HHV) | 114 | 102 | 91 | 0.4 | 0.4 | 0.4
Hydrogen Liquefaction plant (per 1 kW or 1 MWh H2 HHV) | 761 | 635 | 457 | 23 | 23 | 23
H2 liquid to gas refuelling station (per 1 kW or 1 MWh H2 HHV) | 855 | 759 | 568 | 1.6 | 1.4 | 1.1
H2 refuelling station Small (400kg H2/day) (per 1 kW or 1 MWh H2 HHV) | 2652.5199 | 2279.2218 | 2111.7634 | 106.1008 | 91.1689 | 84.4705
H2 refuelling station Medium (1000kg H2/day) (per 1 kW or 1 MWh H2 HHV) | 1666.6667 | 1266.9127 | 1190.4982 | 66.6667 | 50.6765 | 47.6199
H2 refuelling station Large (2500kg H2/day) (per 1 kW or 1 MWh H2 HHV) | 1055.5556 | 802.2222 | 688.2222 | 42.2222 | 32.0889 | 27.5289
ELC recharging points - Semi Fast (22 kW) recharging (per 1 kW or 1 MWh ELC) | 285.4545 | 158.3926 | 140.2152 | 4.5673 | 3.1679 | 2.5239
ELC recharging points - Fast (50 kW) recharging (per 1 kW or 1 MWh ELC) | 900 | 498.942 | 431.5263 | 10.8 | 7.9831 | 6.4729
ELC recharging points - Fast (150 kW) recharging (per 1 kW or 1 MWh ELC) | 600 | 285.7244 | 238.0285 | 7.2 | 4.5716 | 3.5704
ELC recharging points - Ultra Fast (350 kW) recharging (per 1 kW or 1 MWh ELC) | 657.1429 | 270.2907 | 226.7485 | 7.8857 | 4.3247 | 3.4012
CNG compression station (per 1 kW or 1 MWh gas HHV) | 89 | 89 | 89 | 3.56 | 3.56 | 3.56
CNG refuelling station (per 1 kW or 1 MWh gas HHV) | 197 | 197 | 197 | 7.88 | 7.88 | 7.88
L-CNG refuelling station (per 1 kW or 1 MWh gas HHV) | 120 | 120 | 120 | 4.8 | 4.8 | 4.8