## Cover
Identification and analysis of promising carbon capture and utilisation technologies, including their regulatory aspects
Annex 4.1: Technology Longlist
For a complete description, see main report, section 2.2.1
The longlist of CCU products was compiled by way of an extensive literature review seeking information about the products’ underlying conversion route and technology, their maturity, and economic and commercial, as well as environmental, indicators. This review did not include only up-to-date scientific literature, but also CCU databases and information available from the industry and current research programs.
The output of the data collection process described above was the technology longlist shown in Section 4.2 of the Annex, which constitutes a database for possible CO2 conversion products and respective routes, technologies and projects.
For a thorough discussion and a classification of the results, please also refer to the main report.
The criteria for shortlisted CCU technologies can be classified into the following categories :
Product
A CCU product that is produced with the respective technology. A CCU product can be a single product or a group of products.
CCU route
The main classification criteria for the longlist were six transformation routes, chosen based on Mikkelsen et al. (2009). For some processes the production process consists of different chemical routes.
Reaction specificity
The selectivity of a reaction was a selection criterion to show if a technology produces one single product or multiple products (product group).
Chemical group
The CCU products can be classified into different chemical product groups, such as alcohols or carboxylic acids. The longlisted products follow the categorisation in Figure 4, as defined in Styring et al. (2011), when possible.
CO2 use
Whether CO2 is incorporated into the product directly or indirectly by a precursor CCU product is indicated by the ‘CO2 use’ categorisation.
Carbon input
Carbon input indicates the CO2 source for the process chain. The grouping is similar the ‘CO2 use’, but gives additional information on how CO2 as a carbon source is incorporated into the reaction. The category carbon source helps to evaluate representative process groups.
Technology identification
This category is an identifier for the process technology, which includes the name and principles of the process as well as additional information or specificity.
Reaction
The reaction is an essential attribute of any chemical process. The reaction shows the educts and products of a technology in a comparable manner and helps to identify differences in similar technology descriptions. If stoichiometric data for the CCU reaction is available, the calculation of the theoretical stoichiometric carbon binding potential in the product is possible.
Usage
A differentiation in product usage groups is beneficial, as the lifespan or retention time depends on the final use and application of the CCU product.
Projects
Completed, ongoing or planned projects have been compiled in this category. Information on concrete projects is crucial for the evaluation and the determination of the maturity of most products.
TRL To determine the maturity of the CCU processes, the Horizon2020 categories have been used to identify the ‘Technical Readiness Levels’ (TRL).

## Long List
RAW DATA FROM TECHNOLOGY ASSESSMENT: Long list: carbon capture and utilisation technologies (classification by functional groups/sectoral approach) Publication of raw data may enable potential readers to screen through the analysys methods to create and secure transparency. Uncertain assumtions occur due to the methodology of the Technology Screening, as all kind of literature including grey literature has been screened). These table is rather a start for future research and to check sources, to help creating a growing knowledge-base of carbon recycling technologies. It includes new technologies that substitute exisiting technologies and raw materials with improved environmental performance, last updated in January 2018 (see EU report task 1 created by CESR - Center for environmental systems research and IASS - Institute for advacned sustainability studies)
CCU Process Routes
Product | CCU-Route | Chemical Group | CO2 Use | Carbon input | Technology identification | Specific Reaction | Usage | TRL (estimate) | SL-Comment | Shortlist | Source(s)
1,3-dicarboxy cyclopentadiene | Chemical non-hydrogenative | Carboxylic acid | Direct | CO2 + other non CCU organic educts | Synthesis of 1,3-dicarboxy cyclopentadiene from cyclopentadiene and CO2 under basic condition | Cyclopentadiene + CO2 > 1,3-dicarboxy cyclopentadiene | Chemical | 1-3 | Low TRL | no | [27]
2-Pyrones or poly(2-pyrones) | Chemical non-hydrogenative | Pyrone | Direct | CO2 + other non CCU organic educts | Reaction of Diynes (RChC–(CH2)m–ChCR) with CO2 in the presence of a zero-valent nickel catalyst | CO2 + diynes > cyclic 2-pyrones | Chemical | 1-3 | Low TRL | no | [27]
6-membered ring carbonate | Chemical non-hydrogenative | Organic carbonate | Direct | CO2 + other non CCU organic educts | Cycloaddition with CO2: Oxetanes (4 membered cyclic ethers) react with CO2 by HMPA catalysis | Oxetane + CO2 > six membered ring carbonate | Chemical | 1-3 | Low TRL | no | [27]
Acetaldehyde | Chemical hydrogenative | Aldehyde | Direct & indirect | CO2 + CCU organic educts | Synthesis from CO2, methane & hydrogen | CO2 + CH4 + 2 H2 > C2H4O + H2O | Chemical | 8 | Based on CCU methane plus CO2. Reasonable product with high TRL. Industrial scale with TRL 9 except production of CCU Methane. Environmental from CCU methane production plus Co2 usage is conventional process uses CO2 that is produced from methane. | no | [4]
Acetic acid | Chemical hydrogenative | Carboxylic acid | Direct & indirect | CO2 + CCU organic educts | Acidic carboxylation: catalysed synthesis of acetic acid form methane and CO2 | CO2 + CH4 > C2H4O2 | Chemical | 8 | Based on CCU methane plus CO2. Reasonable product with high TRL. Industrial scale with TRL 9 except production of CCU Methane. Environmental from CCu methane production plus Co2 usage is conventional process uses CO2 that is produced from methane. | no | [4],[27]
Acetone | Chemical hydrogenative | Ketone | Direct & indirect | CO2 + CCU organic educts | Syntheis from CO2 & methane | CO2 + 2 CH4 > C3H6O + H2O | Chemical | 8 | Based on CCU methane plus CO2. Reasonable product with high TRL. Industrial scale with TRL 9 except production of CCU Methane. Environmental from CCu methane production plus Co2 usage is conventional process uses CO2 that is produced from methane. | no | [4]
Acetone | Biological | Ketone | Direct | CO2 only | Direct fermentation of acetone from CO2 | No Stoichiometric Data | Chemical | 1-3 | Low TRL | no | [40]
Acrylic acid | Chemical hydrogenative | Carboxylic acid | Direct & indirect | CO2 + CCU organic educts | CO2 + ethylene via MTO from MeOH + 2 H2 | CO2 + H2C=CH2 > C3H4O2 | Chemical | 1-3 | Low TRL | no | [4],[40]
Acrylic acid | Chemical non-hydrogenative | Carboxylic acid | Direct | CO2 + other non CCU organic educts | reaction from acetylene and CO2 using catalysis | Acetylene + CO2 > [five-membered matallolactone] > acrylic acid | Chemical | 1-3 | Low TRL | no | [27],[40]
Acrylic acid | Chemical non-hydrogenative | Carboxylic acid | Direct | CO2 + other non CCU organic educts | Synthesis of substituted acrylic acids from allenes and CO2 under palladium hydride complex catalysis | Allene + CO2 > substituted acrylic acid | Chemical | 1-3 | Low TRL | no | [27],[40]
Acrylic acid | Chemical non-hydrogenative | Carboxylic acid | Direct | CO2 + other non CCU organic educts | Kolbe-Schmitt Synthesis | Phenols in form of potassium and sodium salt + CO2 > carboxylic acids | Chemical | 9+ | High TRL | no | [27]
Alcohols | Chemical hydrogenative | Alcohol | Direct | CO2 + other non CCU organic educts | CO2 reduction based on H2 with alkenes under medium pressure producing alcohols and aldehydes; via CO through RWGS | Alkenes + H2 + CO2 > alcohols + H2O | Chemical, Fuel | - | Group parameter with low specificy. No projects known | no | [27]
Aliphatic poly(propyl carbonate) | Chemical non-hydrogenative | Organic carbonate | Direct | CO2 + other non CCU organic educts | Oxetanes (4 membered cyclic ethers) react with CO2 by organotin iodide catalysis | Oxetane + CO2 > aliphatic poly (propyl carbonate) | Chemical | - | No projects known. Very specific product. | no | [27]
Aromatic carboxylic acids | Chemical non-hydrogenative | Carboxylic acid | Direct | CO2 + other non CCU organic educts | Friedel–Crafts reaction: insertion of CO2 into a C–H bond | Multiple Reactions possible | Chemical | - | Group parameter with low specificy. No projects known | no | [27]
Benzene, Toluene, Xylene (BTX) | Chemical hydrogenative | Aromatic hydrocarbons | Indirect | CCU educts | BTX production from methanol from CO2 and hydrogen from water electrolysis; methanol-to-aromatics (MTA) | Depens on specific process setup | Chemical | 7 | No projects known | no | [26]
Benzoic acid | Chemical non-hydrogenative | Carboxylic acid | Direct | CO2 + other non CCU organic educts | Syntheis from CO2 & benzene | CO2 + C6H6 > C7H6O2 | Chemical | 9+ | High TRL | no | [4]
Calcium carbonate | Inorganic | Inorganic carbonate | Direct | CO2 + inorganic educts | Mineralisation/Carbonation to OPC (=Ordinary Portland Cement) substitute | CaO/MgO + CO2 + H2O > CaCO3 + H2O | Material | 8 | SL | yes | [12],[13],[39],[40]
Calcium carbonate | Inorganic | Inorganic carbonate | Direct | CO2 + inorganic educts | Mineralisation/Carbonation; CO2 serves as additive for OPC with causes improved mechanical properties of the cured concrete | CO2 + CaO + H2O > CaCO3 + Ca(OH)2 | Material | 8-9 | Carbon Cure produces in industrial scale, but no sources indicate technology use in europe. CO2 is "bubbled" into pre-manufactured concrete construction materials while the concrete hardens and binds with the cement. Mineralisation to calcium carbonate included in shortlist. | no | [17],[18],[19]
Calcium carbonate | Inorganic | Inorganic carbonate | Direct | CO2 + inorganic educts | Mineralisation/Carbonation; OPC additive with improved mechanical properties for Cement | H2O + 2OH- + Ca CO2 > CaCO3 + 2H2O | Material | 6-7 | Proven concept, but only applicable if large CaCO2 material streams are available. Replication potential very low due to neccesity of specific waste water. Mineralisation to calcium carbonate included in shortlist. | no | [10],[11]
Calcium carbonate | Inorganic | Inorganic carbonate | Direct | CO2 + inorganic educts | Mineralisation/mineral carbonation to Calcium carbonate with the mineral wollastonit | CaSiO3 + CO2 > CaCO3 + SiO2 | Material | 3-4 | Low TRL. Requires specific sources for wollastonite (mineral). definiton wheter CCU or CCS depends on utilisation of products. | no | [2]
Calcium carbonate | Inorganic | Inorganic carbonate | Direct | CO2 + inorganic educts | Mineralisation/Carbonation; Carbon negative concrete aggregate substitute | CO2 + Air Pollution Control residues (CaO, MgO, heavy metals, dioxins) = CaCO3 + binded residues | Material | 9 | High TRL | no | [14],[15],[16]
Calcium carbonate, Silicium dioxide | Inorganic | Inorganic carbonate | Direct | CO2 + inorganic educts | Mineralisation/Carbonation; Modification of the curing process due to the addition of wollastonite instead of usual clay silicates | CaSiO3 + CO2 + H2O > CaCO3 + SiO2 + H2O | Material | 9 | High TRL | no | [40]
Carbamates (e.g. vinylcarmabates) | Chemical hydrogenative | Organic carbamate | Direct | CO2 + potential CCU educts | Unsaturated compounds such as acetylenes and olefins are able to react directly with CO2 and amines to afford carbamates using ruthenium catalysis; example: A secondary amine, CO2 and hex-1-yne react under ruthenium catalysis to give three vinylcarbamates | Acetylenes or olefins + CO2 + amines > carbamates | Chemical | 1-3 | Low TRL | no | [27]
Carbon monoxide | Chemical non-hydrogenative | Carbon monoxide | Direct | CO2 + inorganic educts | Reverse Boudouard reaction via thermal reaction of CO2 with carbon (or coal or any carbonaceous material) to produce CO under high heat (e.g. solar heat into liquid fuels) | CO2 + C > 2 CO [above 800°C; endothermic] | Chemical | 9+ | High TRL | no | [27]
Carbon monoxide | Photochemical | Carbon monoxide | Direct | CO2 only | Photochemical (light into electrical energy) reduction of CO2 (catalysed) | CO2 + 2H+ + 2e- > CO + H2O | Chemical | 1-3 | Low TRL | no | [27],[30]
Carbon monoxide | Electrochemical | Carbon monoxide | Direct | CO2 only | Electrochemical reduction | CO2 + 2H+ + 2e- > CO + H2O | Chemical | 1-3 | Low TRL | no | [27],[29]
Carbon monoxide | Chemical hydrogenative | Carbon monoxide | Direct | CO2 only | Reverse Water-Gas-Shift of CO2 to CO | CO2 + 2H > CO + H2O | Chemical | 1-3 | Low TRL | no | [40]
Carboxylic acids | Chemical non-hydrogenative | Carboxylic acid | Direct | CO2 + other non CCU organic educts | Carboxylation of carbon nucleophiles under atmospheric pressure of CO2 as an electrophile; Carbon nucleophiles (e.g. Grignard reagents, alkyllithiums, active methyl compounds, metal enolates) + CO2 as electrophile > aliphatic, aromatic, olefinic, acetylenic carboxylic acids | Grignard reagents (R-M-X) + CO2 > R-COO-MX > R-CO2-H (M=Mg, Zn, Cu, Li, etc.) | Chemical | - | Group parameter with low specificy. No projects known | no | [27]
Cyclic carbamates | Chemical non-hydrogenative | Organic carbamate | Direct | CO2 + other non CCU organic educts | reaction of CO2 with N-substituted terminal propargylamines the presence of a ruthenium and tertiary phosphine catalyst | N-substituted terminal propargylamines + CO2 > cyclic carbamates | Chemical | 1-3 | Low TRL | no | [27]
Cyclic carbamates | Chemical non-hydrogenative | Organic carbamate | Direct | CO2 + other non CCU organic educts | reaction o CO2 with tetra-substituted oxirane and a diamine | Tetra substituted epoxide + diamine + CO2 > cyclic carbamate (e.g. bis(2-oxazolidione) derivatives) | Chemical | 1-3 | Low TRL | no | [27]
Cyclic carbamates | Chemical non-hydrogenative | Organic carbamate | Indirect | CCU educts + other educts | reaction of cyclic organic carbonates (formed from epoxide and CO2) with ammonia or primary amines | Cyclic organic carbonated (from epoxides and CO2) + ammonia or primary amines > carbamates | Chemical | 1-3 | Low TRL | no | [27],[37]
Cyclic carbonates | Chemical non-hydrogenative | Organic Carbonates | Direct & indirect | CO2 + CCU organic educts | Oxidative carboxylation with olefins and CO2 | olefins + O2 + CO2 > cycl. carbonates | Chemical | 9 | High TRL | no | [27],[26]
Cyclic carbonates | Chemical non-hydrogenative | Organic Carbonates | Direct & indirect | CO2 + CCU organic educts | Dehydrative condensation with 1,2-diols and CO2 | 1,2-diols + CO2 > cycl. carbonates | Chemical | 9 | High TRL | no | [27],[26]
Cyclic carbonates (alkene carbonates) | Chemical non-hydrogenative | Organic Carbonates | Direct | CO2 + other non CCU organic educts | Synthesis from propargyl aclohols with CO2 and methyl iodide under Pd catalyst | propargyl alcohols + methyl iodide + CO2 > alkene carbonates | Chemical | 9 | High TRL | no | [27],[26]
Cyclic carbonates (ethylene carbonates, propylene carbonates) | Chemical non-hydrogenative | Organic Carbonates | Direct & indirect | CO2 + CCU organic educts | Catalyst system for the synthesis of cyclic carbonates that activates both the CO2 and the epoxide without additional solvents. Synthesis of polycarbonates by cooperative catalyst systems of organic cocatalysts and metal salts. | Multiple Reactions possible | Chemical | 1-3 | Low TRL | no | [2],[27]
Diethyl carbonate | Chemical non-hydrogenative | Organic Carbonates | Direct & indirect | CO2 + CCU organic educts | Carbonylation of EtOH | CO2 + 2 C2H6O > C5H10O3 + H2O | Chemical | 9 | High TRL | no | [4]
Dimethyl carbonate | Chemical non-hydrogenative | Organic Carbonates | Direct | CO2 + other non CCU organic educts | Orthoester as starting material and dehydrating agent | Trimehtyl orthoacetate + CO2 > CO(OMe)2 + CO(OMe)Me | Chemical | 9 | High TRL | no | [27]
Dimethyl carbonate | Chemical non-hydrogenative | Organic Carbonates | Direct | CO2 + other non CCU organic educts | Synthesis of DMC from an acetal by reaction with supercritical CO2 under tin catalysis | Acetal (e.g.2,2-dimethoxypropane) + scCO2 > CO(OME)2 + CO(Me)2 | Chemical | 9 | High TRL | no | [27]
Dimethyl carbonate | Chemical non-hydrogenative | Organic Carbonates | Indirect | CCU educts | transesterfication of cyclic carbonates: Synthesis of DMC and ethylene glycol from ethylene carbonate and methanol | ethylene carbonate (or propylene carbonate) + MeOH > DME + ethylene glycol | Chemical | 9 | High TRL | no | [27]
Dimethyl carbonate | Chemical non-hydrogenative | Organic carbonate | Direct & indirect | CO2 + CCU organic educts | Carbonylation of MeOH | CO2 + 2 CH3OH > C3H6O3 + H2O | Chemical | 8 | High TRL | no | [4],[27]
Dimethyl ether | Chemical hydrogenative | Ether | Direct | CO2 only | Direct hydrogenation, improved simulated process | 2 CO2 + 6 H2 > C2H2O + 3 H2O | Chemical, Fuel | 1-3 | Excluded by TRL. High potential due to stoichiometry, but no respective TRL. Calculations are based on simulations. Based on CCU methanol, but with specific DME process. | no | [4]
Dimethyl ether | Chemical hydrogenative | Ether | Indirect | CCU educts | Catalytic dehydration of methanol | 2 CH3OH ↔ CH3OCH3 + H2O | Chemical, Fuel | 9+ | High TRL | no | [4]
Dimethyl ether | Chemical hydrogenative | Ether | Direct | CO2 only | Combined production of DME with simultanious hydration of Co to MeOH, dehydratisation of MeOH to DME and RWGS as a side reaction. LP-DME | 3 simultanious reactions: CO2 + 3H2 ⇌ CH3OH + H2O CO2 + H2 ⇌ CO + H2O 2CH3OH ⇌ (CH3)2O + H2O | Chemical, Fuel | 9+ | High TRL | no | [4]
Dimethyl ether | Chemical hydrogenative | Ether | Direct | CO2 only | DMEexCO2 specific process (dry reforming of CO2 and methane to syngas which then reacts in the DME synthesis) | 3 CO2 + 3 CH4 > 2 H3C-O-CH3 + 2 CO2 | Chemical, Fuel | 1-3 | Low TRL | no | [50]
Diphenylcarbonate | Chemical non-hydrogenative | Organic carbonate | Indirect | CCU educts | Diphenylcarbonat from phenol and DMC, Byproduct Ethylene glycole | step 1: ethylene oxide + CO2 > ethylene carbonate Step 2: ethylene carbonate + MeOH > DMC + ethylene glycol Step 3: DMC + phenol > methylphenyl carbonate + MeOH Step 4: 2 methylphenyl carbonate > DPC + DMC | Chemical | 7-8 | Intermediate product from Asahi Kasei Process. AK is already included in SL. Increased CO2 binding potential if all intermediate products such as ethylene oxide, methanol are manufactured from CO2. Phenol can yet not be substituted, but accounts for a high ratio of the final product, hence the proces can in principal be compared to polyoles or polycarbonates processes that are included in the SL. DPC production would have many valuable byproducts. | no | [3],[27]
Ethanol | Biological | Alcohol | Direct | CO2 + CCU organic educts | Steelanol Process, Fermentation of blast furnace gases to Ethanol or other organic oxo-chemicals | No Stoichiometric Data | Chemical, Fuel | 5 | SL | yes | [40],[46]
Ethanol | Chemical hydrogenative | Alcohol | Direct & indirect | CO2 + CCU organic educts | CO2 reduction based on H2; methanol homologation: believed indirect via CO? (low yield and high pressure necessary) | CO2 + 3 H2 + CH3OH > CH2H5OH + 2 H2O | Chemical, Fuel | 1-3 | Low TRL | no | [27]
Ethylene | Chemical hydrogenative | Alkene | Indirect | CCU educts | via Methanol-to-Olefins from MeOH (DME as intermediate) | Depend on specific process setup | Chemical | 8 | SL | yes | [5],[26]
Ethylene | Electrochemical | Alkene | Direct | CO2 only | Electrochemical reduction | 2CO2 + 12H+ + 12e- > H2C=CH2 + 4 H2O | Chemical | 1-3 | Low TRL | no | [28],[49]
Ethylene carbonate | Chemical non-hydrogenative | Organic carbonate | Direct & indirect | CO2 + CCU organic educts | Carbonylation of ethylene oxide or ethylenglycole | CO2 + a) C2H4O or b) C2H6O2 > C3H4O3 (+ H2O if b)) | Chemical | 9 | Process is in principal comparable to polyoles production in the SL if only CO2 stream is recycled. Increased potential for CCU substitution of ethylene oxide or ethylene glycole, which can be produced via the MTO pathway (from ethylene) that is analysed in the SL for polyethylene. | no | [4]
Ethylene carbonate | Chemical hydrogenative | Organic Carbonates | Direct & indirect | CO2 + CCU organic educts | Synthesis from acetals reaction with sc CO2 under Fe catalysis | ketal + scCO2 > ethylene carbonate + cyclohexanon | Chemical | 9 | High TRL | no | [27]
Ethylene carbonate (cyclic/polymeric) | Chemical non-hydrogenative | Organic carbonate | Direct & indirect | CO2 + CCU organic educts | Cyclisation or alternating copolymerisation | oxirane (ethylene oxid) + CO2 > cycl. (ethylene carbonate) or polymeric carbonate | Chemical | 1-3 | Low TRL | no | [27]
Ethylene oxide | Chemical hydrogenative | Epoxide (cyclic ether) | Indirect | CCU educts | Syntheis from CO2 and ethylene from MeOH | H2C=CH2 + 1/2 O2 > C2H4O + CO | Chemical | 9 | High TRL | no | [3],[4],[38]
Five-membered palladacycles | Chemical non-hydrogenative | Lacton (palladacycle) | Direct | CO2 + other non CCU organic educts | An allene reacts with a palladium complex to form a metal p-complex. Oxidative addition with either CO2 or an additional allene molecule gives a five-membered palladacycle | CO2 (or + allene) + metal pi-complex > five-membered palladacycles | Chemical | 1-3 | Low TRL | no | [27]
Formaldehyde | Chemical hydrogenative | Aldehyde | Indirect | CCU educts | Reduction of CCU methanol | CH3OH + 1/2O2 > CH2O + H2O | Chemical | 8 | Based on CCU methanol. The concept is included in the SL with the similar process Polyoxymethylene (PA,POM). Conventional process from methanol to formaldehyde is identical. | no | [4]
Formaldehyde | Photochemical | Aldehyde | Direct | CO2 only | Photochemical (light into electrical energy) reduction of CO2 (catalysed) | CO2 + 4H+ + 4e- > CH2O + H2O | Chemical | 1-3 | Low TRL | no | [27],[30]
Formaldehyde | Electrochemical | Aldehyde | Direct | CO2 only | Electrochemical production of formaldehyde from CO2 and H | CO2 + 4H+ + 4e- > CH2O + H2O | Chemical | 1-3 | Low TRL | no | [7],[29]
Formaldehyde | Chemical hydrogenative | Aldehyde | Direct | CCU educts | Direct reduction of CO2 in one step | H2+CO2 > stable formaldehyde acetal > CH2O + H2O | Chemical | 1-3 | Low TRL | no | [49]
Formamide derivates | Chemical hydrogenative | Amide | Direct | CO2 + other non CCU organic educts | Hydrogenation of super critical CO2 in secondary amines by homogeneous catalysis (CO2 as reactant and solvent) (e.g. hydrogenation of CO2 under supercritical conditions in the presence of dimethyl amine results in the formation of N,N-dimethylforamide; high pressure) | scCO2 + H2 + Me2NH > HCONMe2 + H2O | Chemical | 1-3 | Low TRL | no | [27]
Formic acid | Chemical hydrogenative | Carboxylic acid | Direct | CO2 only | Direct hydrogenation, simulated | CO2 + H2 > HCO2H | Chemical, Fuel | 1-3 | Excluded by TRL. High potential due to stoichiometry, but no respective TRL. Calculations are based on simulations. can be directly produced from CO2. | no | [4],[8],[22],[23],[24],[25]
Formic acid | Photochemical | Carboxylic acid | Direct | CO2 only | Photochemical (light into electrical energy) reduction of CO2 (catalysed) | CO2 + 2H+ + 2e- > HCO2H | Chemical, Fuel | 1-3 | Low TRL | no | [27],[30],[40]
Formic acid | Electrochemical | Carboxylic acid | Direct | CO2 only | Electrochemical reduction | CO2 + 2H+ + 2e- > HCO2H | Chemical, Fuel | 1-3 | Low TRL | no | [7],[29],[35],[40]
Formic acid | Chemical hydrogenative | Carboxylic acid | Direct | CO2 only | CO2 reduction (H2-based); hydrogenation of CO2 at medium pressure in the presence of a catalyst with bulky ligands in an organic solvent | CO2 + H2 > HCO2H | Chemical, Fuel | 1-3 | Low TRL | no | [27],[40]
Formic acid | Chemical hydrogenative | Carboxylic acid | Direct | CO2 only | Hydrogenation of super critical CO2 by homogeneous catalysis (CO2 as reactant and solvent) | scCO2 + H2 > HCO2H | Chemical, Fuel | 1-3 | Low TRL | no | [27],[40]
Formic acid esters | Chemical hydrogenative | Formic acid ester | Direct & indirect | CO2 + CCU organic educts | Hydrogenation of super critical CO2 in alcoholic solvents by homogeneous catalysis (CO2 as reactant and solvent) (e.g.: very efficient methylformate synthesis by hydrogenation of supercritical CO2 (via formic acid) with methanol under ruthenium catalysis; high pressure) | scCO2 + H2 + MeOH > HCO2Me + H2O | Chemical | 1-3 | Low TRL | no | [27]
Formyl formic acid | Chemical non-hydrogenative | Acetic formic anhydride | Direct & indirect | CO2 + CCU organic educts | CO2 + acetaldehyde | CO2 + acetaldehyde > C3H4O3 | Chemical | 9 | High TRL | no | [4]
Glucose | Biological | Carbohydrate | Direct | CO2 only | CO2 fixation by microalgae (open/closed pond) by photosynthesis (sunlight) | 6CO2 (aq) + 6H2O (l) > [light&heat] > C6H12O6 (aq) + 6O2 (g) | Chemical | 7-8 |  | no | [27],[54]
Hydroxycarbamates | Chemical non-hydrogenative | Organic carbamate | Direct | CO2 + potential CCU educts | Amines (primary and secondary) and CO2 reacts with epoxides to afford hydroxycarbamates and aminoalcohols, and/or an oligomer of the epoxide | Primary and secondary amines + CO2 + epoxides > hydroxycarbamates + aminoalcohols and/or oligomer of the epoxide (e.g.: formation of 2-hydroxypropyl diethylcarbamate from CO2, diethylamine and 1,2-epoxypropane) | Chemical | 1-3 | Low TRL | no | [27]
Isocyanates | Chemical non-hydrogenative | Isocyanate | Indirect | CCU educts | Thermolysis of carbamates | Carbamates > THERMOLYSE > R-N=C=O + R1OH | Chemical | 1-3 | Low TRL | no | [27]
Isocyanates | Chemical non-hydrogenative | Isocyanate | Indirect | CCU educts | Formation of isocyanates from carbamates, chlorocatecholborane and base: Chlorocatecholborane intercepts the formed alcohol and the recombination of the formed isocyanate and alcohol is avoided | Multiple Reactions possible | Chemical | 1-3 | Low TRL | no | [27]
Isocyanates | Chemical non-hydrogenative | Isocyanate | Indirect | CCU educts | Synthesis of isocyanates also by dehydrating a carbamatic acid salt (in the presence of tert-amines) | Multiple Reactions possible | Chemical | 1-3 | Low TRL | no | [27]
Lactones | Chemical non-hydrogenative | Lactone | Direct | CO2 + other non CCU organic educts | Reaction from acetylenes and CO2 in the presence of a low valent transition metal complex to form lactones | CO2 + acetylene > lactones | Chemical | 1-3 | Low TRL | no | [27]
Lactones | Chemical non-hydrogenative | Lactone | Direct | CO2 + other non CCU organic educts | Reaction from allenes and CO2 to form lactones | CO2 + allene > lactones | Chemical | 1-3 | Low TRL | no | [27]
Lubricants | Biological | Lubricant | Direct | CO2 only | Biotechnological reduction on CO2 with algae and yeast | Multiple Reactions possible | Material | 1-3 | Low TRL | no | [49]
Magnesium carbonate | Inorganic | Inorganic carbonate | Direct | CO2 + inorganic educts | Mineralisation/mineral carbonation to Magnesium carbonate with the minerals olivine or serpentine. Product is declared as Green Mineral | Olivine: Mg2SiO4 + 2CO2 → 2MgCO3 + SiO2 Serpentine: Mg3Si2O5(OH)4 + 3 CO2 → 3MgCO3 + 2SiO2 + 2H2O | Material | 4 | Low TRL. Requires specific sources for Olivine or Serpentine (mineral). Serpentine Mineralisation is covered in the Task 1.2. chapter for LCA's from other sources. | no | [2],[32],[40]
Methane | Chemical hydrogenative | Alkane | Direct | CO2 only | Hydrogenation, Sabatier reaction / Methanation | CO2 + 4 H2 > CH4 + 2 H2O | Chemical, Fuel | 6-8 | SL | yes | [5],[27],[26]
Methane | Biological | Alkane | Direct | CO2 only | Sabatier reaction / Methanation | CO2 + 4 H2 > CH4 + 2 H2O | Chemical, Fuel | 6 | SL | yes | [5],[40]
Methane | Biological | Alkane | Direct | CO2 only | CO2 fixation by anaerobic microorganisms/bacteria (2 "methanogens" bacteria) and photosynthetic bacteria use the methanogenic bacteria for fixation of CO2 from waste gases from blast furnaces. The bacteria will then transform the waste gases into methane, which may be used as fuel for steam boilers | CO2 + 4 H2 > CH4 + 2 H2O | Chemical, Fuel | - | Biological methane route covered by MicroBio, No project data. | no | [27]
Methane | Electrochemical | Alkane | Direct | CO2 only | Electrochemical reduction | CO2 + 8H+ + 8e- > CH4 + 2H2O | Chemical, Fuel | 1-3 | Low TRL | no | [27],[29]
Methane | Biological | Alkane | Direct | CO2 only | Microbial electrosynthesis | No Stoichiometric Data | Chemical, Fuel | 1-3 | Low TRL | no | [49]
Methane | Photochemical | Alkane | Direct | CO2 only | Photochemical reduction | CO2 + 8H+ + 8e- > CH4 + 2H2O | Chemical, Fuel | 1-3 | Low TRL | no | [30],[49]
Methanol | Chemical hydrogenative | Alcohol | Direct | CO2 only | Direct hydrogenation | CO2 + 3 H2 > CH3OH + H2O | Chemical, Fuel | 7-8 | SL | yes | [5],[27],[47]
Methanol | Chemical hydrogenative | Alcohol | Direct | CO2 + CCU organic educts | 2 step process using direct hydrogenation and addition of carbon monoxide | No Stoichiometric Data | Chemical, Fuel | 8 | Direct methanol synthesis included in SL (electrolysis techology differs) | no | [5],[30],[40]
Methanol | Chemical hydrogenative | Alcohol | Direct | CO2 only | Methanol yield boosting | Yield Booster | Chemical | 8 | Established route, off topic for this study | no | [1],[26]
Methanol | Electrochemical | Alcohol | Direct | CO2 only | Electrochemical reduction | CO2 + 6H+ + 6e- > CH3OH + H2O | Chemical, Fuel | 1-3 | Low TRL | no | [27],[29]
Methanol | Photochemical | Alcohol | Direct | CO2 only | Photochemical reduction | CO2 + 6H+ + 6e- > CH3OH + H2O | Chemical, Fuel | 1-3 | Low TRL | no | [30]
Methanol | Chemical hydrogenative | Alcohol | Direct & indirect | CO2 + CCU organic educts | 2-step "Carnol process": thermal decomposition of methane | 3CH4 + 2CO2 > 2 CH3OH + 2 H2O + 3C | Chemical, Fuel | 1-3 | Low TRL | no | [27]
Methanol | Biological | Alcohol | Indirect | CCU educts + other educts | Pressure bio fermentation and subsequent production of synthesis gas | Biomass as carbon source used in two-step process to produce biogas (CH4 and CO2) in the first step and syngas (CO, CO2, H2) via methane reforming in the second step | Chemical, Fuel | 1-3 | Low TRL | no | [49]
Mono oxymethyl ether (OME1) | Chemical hydrogenative | Ether | Indirect | CCU educts | Ineos Process from methanol and formaldehyde | 2 CH3OH + COH2 > CH3OCH2OCH3 + H2O | Fuel | 8 | SL | yes | [9]
O-Allyl carbamates | Chemical non-hydrogenative | Organic carbamate | Direct | CO2 + other non CCU organic educts | Nucleophilic addition of carbamate ion (from primary or secondary amines) to alkenes | R1R2-NH (Primary or secondary amines) + CO2 > [ Carbamate ion ] > O-Allyl carbamates | Chemical | 1-3 | Low TRL | no | [27]
Organic carbamates | Chemical non-hydrogenative | Organic carbamate | Direct | CO2 + other non CCU organic educts | Reaction with in situ generated carbamate ion and electrophiles (e.g. organic halides) | scCO2 + BuX + Et2NH > carbamate + HX | Chemical | 1-3 | Low TRL | no | [2],[27]
Organic carbonates (arcyclic, cyclic, polymers) | Chemical non-hydrogenative | Organic carbonate | Direct & indirect | CO2 + CCU organic educts | Dehydrative condensation from alcohols and CO2 | 2ROH + CO2 > CO(OR)2 + H2O | Chemical | 1-3 | Low TRL | no | [2],[27]
Oxalic acid | Electrochemical | Carboxylic acid | Direct | CO2 only | Electrocatalytic reduction | 2 CO2 + 2 H+ + 2e- > C2H2O | Chemical | 1-3 | Low TRL | no | [4],[27]
Oxazolidinones | Electrochemical | Oxazolidonone | Direct | CO2 + other non CCU organic educts | single compartment cell fitted with a consumable magnesium anode and an inert cathode | Mono-substituted aziridines + CO2 > substituted oxazolidinones (2 regio isomers) | Chemical | 1-3 | Low TRL | no | [27]
Oxazolidinones | Chemical non-hydrogenative | Oxazolidonone | Direct | CO2 + other non CCU organic educts | ring-opening reaction forming oxazolidinones from aziridines | Aziridines + CO2 > oxazolidinones | Chemical | 1-3 | Low TRL | no | [27]
Oxazolidinones | Chemical non-hydrogenative | Oxazolidonone | Direct | CO2 + other non CCU organic educts | from substituted 1,2-aminoalcohols and CO2 under dibutyl tin oxide catalysis with 1-methyl-2-pyrrolidinone (NMP) as solvent | 1,2 Aminoalcohols + CO2 > 2-Oxazolidinones + H2O | Chemical | 1-3 | Low TRL | no | [27]
Poly (alkyl alkynoates) | Chemical non-hydrogenative | Polymers | Direct | CO2 + other non CCU organic educts | Alternate copolymerisation: diynes (good yields with aromatic diynes, CO2 and 1,4-dibromobutane) react with CO2 and alkyl dihalides under catalysis by a copper(I) salt in the presence of K2CO3 to form poly (alkyl alkynoates) | CO2 + diynes + alkyl dihalides > poly (alkyl alkynoates) | Chemical | 1-3 | Low TRL | no | [27]
Poly(limonene carbonate) | Biological | Polymers | Direct | CO2 + CCU organic educts | copolymerization of limonene oxide (derived from limonene, which is found in orange peel) and CO2 | limonene oxide + CO2 > poly(limonene carbonate) | Material | 1-3 | Low TRL | no | [48]
Polycarbonate (BisA-PC) | Chemical non-hydrogenative | Polymers | Direct & indirect | CO2 + potential CCU educts | Polymerisation, via Asahi Kasei process from CO2 + ethylene oxide, byproduct ethylene glycole | step 1: ethylene oxide + CO2 > ethylene carbonate (see above) Step 2: ethylene carbonate + MeOH > DMC + ethylene glycol (see above) Step 3: DMC + phenol > methylphenyl carbonate + MeOH Step 4: diphenyl carbonate + bisphenol A > amorphous prepolymer > polymerisation | Material | 7-8 | SL | yes | [3],[27]
Polycarbonate (PC) | Chemical non-hydrogenative | Polymers | Direct & indirect | CO2 + potential CCU educts | (Alternating) (co)polymerisation, direct synthesis of polymer from CO2 + epoxide | epoxid (propylene oxide, ethylene oxide) + CO2 > poly (propylene/ethylene carbonate) | Material | 5-6 | No information on project after Novomer sold polyols to Saudi Aramco | no | [2],[27],[38]
Polyethylene (PE) | Chemical hydrogenative | Polymers | Indirect | CCU educts | Polymerisation, from ethylene via MTO from MeOH | Complete production process | Material | 8 | SL | yes | [5]
Poly-hydroxy-butyric acid (PHB) | Biological | Polymers | Direct | CO2 only | Biological / Microbial production of PHB from CO2 and electrical energy | No Stoichiometric Data | Material | 1-3 | Low TRL | no | [49]
Polymethyl methacrylate (PMMA) | Chemical hydrogenative | Polymers | Indirect | CCU educts | Polymerisation, via Alpha process from ethylene + CO + MeOH | ethylene + CO + MeOH > PMMA | Material | 7-8 | Process requires substitution of different conventional educts by CCU educts. The concept is included in the SL with the similar process Polyoxymethylene (PA,POM). The CCU educt production processes are on the shortlist individually. | no | [36]
Polyoles | Chemical non-hydrogenative | Polymers | Direct & indirect | CO2 + CCU organic educts | Polymerisation, direct syntheisis of polymer via CO2 and epoxide | Complete production process | Chemical | 5-6 | Group parameter with low specificy. Production of a specific polyole is covered by the SL. | no | [2],[37],[38]
Polyols for Polyurethane (PU) foams production | Chemical non-hydrogenative | Polymers | Direct & indirect | CO2 + CCU organic educts | Reaction without CO2 reduction (via high-energy reaction partners or reaction to lower energy-state), synthesis of polyethercarbonate polyols by copolymerization of CO2 and epoxides and further processing of the polyethercarbonate polyols fo polyurethane (PU) foams. Byproduct cyclic propylene carbonate | Complete production process | Material | 7-8 | SL | yes | [45]
Polyols for Polyurethane (PU) foams production | Chemical non-hydrogenative | Poly(carbonate) monomers from cyclic carbonates | Direct & indirect | CO2 + CCU organic educts | Saudi Aramco (former Novomer) manufactures polyols, Ford will start to use the product Converge©Polyols as polyurethanes in 2018 [40] |  | Chemical | 5-6 | SL | yes | [2],[40]
Polyoxymethylene (PA, POM) | Chemical hydrogenative | Polymers | Indirect | CCU educts | Polymerisation, from MeOH via formaldehyde polymerisation | Complete production process | Material | 8 | SL | yes | [5]
Polypropylene (PP) | Chemical hydrogenative | Polymers | Indirect | CCU educts | Polymerisation, from propylene via MTO from MeOH | Complete production process | Material | 8 | SL | yes | [5]
Polyurethane (PU) via sc CO2 | Chemical non-hydrogenative | Polymers | Direct | CO2 + other non CCU organic educts | reaction between aziridine and CO2 will lead to ringopening polymerization, when the reaction is performed under supercritical conditions | Aziridine + CO2 > polyurethane (sc conditions) | Chemical | 1-3 | Low TRL | no | [27]
Polyvinylacetate (PVAC) | Chemical hydrogenative | Polymers | Indirect | CCU educts | Polymerisation, via acetic acid from MeOH carbonylation + ethylene via MTO from MeOH | Complete production process | Material | 8 | Based completely on CCU methane. Process requires substitution of conventional educts by CCU educts. The concept is included in the SL with the similar process Polyoxymethylene (PA,POM). The CCU educt production processes for acetic acid is rated individually. | no | [52]
Propanol | Chemical hydrogenative | Alcohol | Direct & indirect | CO2 + CCU organic educts | CO2 + ethylene via MTO from MeOH + 2 H2 | CO2 + H2C=CH2 + 2 H2 > C3H8O + H2O | Chemical | 8 | No projects known. Only CCU process if ethylene is produced from CCU methanol via MTO. Ethylene is covered by the SL. | no | [4]
Propionic acid | Chemical hydrogenative | Carboxylic acid | Direct & indirect | CO2 + CCU organic educts | CO2 + ethylene via MTO from MeOH + H2 | CO2 + H2C=CH2 + H2 > C3H6O2 | Chemical | 8 | No projects known. Only CCU process if ethylene is produced from CCU methanol via MTO. Ethylene is covered by the SL. | no | [4]
Propylene | Chemical hydrogenative | Alkene | Indirect | CCU educts | via Methanol-to-Olefins from MeOH (DME as intermediate) | Depend on specific process setup | Chemical | 8 | SL | yes | [5]
Propylene carbonate | Chemical hydrogenative | Organic carbonates | Direct & indirect | CO2 + CCU organic educts | Carbonylation of propylene oxide or ethyleneglycole | CO2 + a) C3H6O or b) C2H6O2 > C4H6O3 (+ H2O if b)) | Chemical | 8 | Process is in principal comparable to polyoles production in the SL if only CO2 stream is recycled. Increased potential for CCU substitution of propylene oxide or ethylene glycole, which can be produced via the MTO pathway (from propylene/ethylene) that is analysed in the SL for polypropylene/polyethylene. | no | [4]
Proteins from Microalgae | Biological | Nutrition Additives/Proteins | Direct | CO2 only | CO2-fixation by micro-algae in closed reactor, using fluegas | Photosynthesis (CO2 + H2O > organic material and O2), assumed: Fertilizer for Nitrogen/Phosphorus supply…actual source unknown | Chemical | 7-8 | SL | yes | [55]
Salicyclic acid | Chemical non-hydrogenative | Phenolic acid | Direct | CO2 + other non CCU organic educts | Kolbé Schmitt | CO2 + phenole > H6C7O2 | Chemical | 9 | High TRL, Substitution of phenol no option | no | [4],[38]
Six-membered cyclic lactones | Chemical non-hydrogenative | Lactone | Direct | CO2 + other non CCU organic educts | 2+2+2 Cycloaddition: between diynes and CO2 is efficiently catalyzed by nickel complexes with bulky carbene ligands under mild conditions to afford six-membered cyclic lactones | CO2 + diynes > six-membered cyclic lactones | Chemical | 1-3 | Low TRL | no | [27]
Six-membered unsaturated lactones | Chemical non-hydrogenative | Lactone | Direct | CO2 + other non CCU organic educts | CO2 is able to react with unsaturated compounds in the presence of transition metal complexes as catalysts to give six-membered unsaturated lactones. E.g.: 1,3-Butadiene reacts with CO2 in the presence of a palladium catalyst | CO2 + 1,3-butadiene > six-membered unsaturated lactones | Chemical | 1-3 | Low TRL | no | [27]
Sodium Acrylate | Chemical non-hydrogenative | Ester of carboxylic acids | Direct & indirect | CO2 + CCU organic educts | Catalytic carboxylation of ethylene with CO2 and different bases | Multiple Reactions possible | Chemical | 1-3 | Low TRL | no | [26],[43]
Sodium bicarbonate | Inorganic | Inorganic carbonate | Direct | CO2 only | Fluegas purification and further transforming of CO2, NOx and SOx into valuable products in combination with chemical sewage streams | (Na+ + Cl-) + (NH4+ + Cl-) + CO2 > NaHCO3 +(NH4+ + OH-) + (Na+ + Cl-) | Chemical | 8-9 | Proven concept, but only applicable if sewage streams are available (low replication potential). Mineralisation to sodium carbonate included in shortlist. | no | [1],[38],[41]
Sodium carbonate | Inorganic | Inorganic carbonate | Direct | CO2 + inorganic educts | RTI’s Dry Carbonate CO2 capture system, carbonation of sodium bi carbonate | Na2CO3(s) + CO2(g) + H2O(g) ↔ 2NaHCO3(s) | Chemical | 6-8 | SL | yes | [38],[44]
Syngas (CO + H2) | Chemical hydrogenative | Syngas | Indirect | CCU educts | Steam-Methane-Reforming (SMR) / WGS from methane | CH4 + H2O | Chemical | 7-8 | Based on CCU Methane. Reasonable product with high TRL except production of CCU Methane. Conventional process from methane to syngas is identical. Syngas is an intermediate chemical and used as syngas itself. | no | [5]
Syngas (CO + H2) | Electrochemical | Syngas | Direct | CO2 only | Electrocatalytic reduction | CO2 + 2 H + 2 electrons > CO + H2O | Chemical | 1-3 | Low TRL | no | [27],[29],[49]
Syngas (CO + H2) | Chemical hydrogenative | Syngas | Direct & indirect | CO2 + CCU organic educts | Methane dry-reforming | CO2 + CH4 > 2CO + 2 H2 | Chemical | 1-3 | Low TRL | no | [51]
Syngas (CO + H2) | Chemical hydrogenative | Syngas | Direct & indirect | CO2 + CCU organic educts | Bireforming | 3 CH4 + 2 H2O + CO2 > 4 CO + 8 H2 > 4 CH3OH | Chemical | 1-3 | Low TRL | no | [27]
Synthetic diesel | Biological | Fatty acid methyl ester | Direct | CO2 only | Biodiesel from microalgae | No Stoichiometric Data | Fuel | 4 | Low TRL | no | [53]
Synthetic fuels (Cn hydrocarbons) | Chemical hydrogenative | Hydrocarbon | Direct | CO2 only | High temperature electrolysis (SOEC) and inverse CO-Shift of CO2, then Fischer Tropsch synthesis | nCO2 + yH2 > CnHy | Fuel | 5 | SL | yes | [30]
Synthetic fuels (Cn hydrocarbons) | Chemical hydrogenative | Hydrocarbon | Direct | CO2 only | Reverse-Water-Gas-Shift (RWGS) of Syngas, then Fischer Tropsch synthesis | nCO2 + yH2 > CnHy | Fuel | 5-7 | Similar to sunfire process, but from theory less efficient as PEM elecedtrolysis plus RWGS requires more energy than SOEC electrolysis from sunfire. Hydrogenation to synthethic fuels included in shortlist. | no | [30],[26]
Urea | Chemical non-hydrogenative | Urea | Direct | CO2 + other non CCU organic educts | Haber-Bosch Process for urea production | CO2 + 2 NH3 > CH4N2O + H20 | Chemical | 9 | High TRL | no | [2],[31]
Urea | Chemical non-hydrogenative | Urea | Direct | CO2 only | Urea yield boosting: urea production from low-carbon ammonia synthesis based on hydrogen from water electolysis (no CO2 as by-product) | Yield Booster | Chemical | 7 | Established route, not in scope for this study | no | [1],[26]
Urea, substituted | Chemical non-hydrogenative | Urea | Direct | CO2 + other non CCU organic educts | Reaction with CO2, hydrophilic ionic liquids and dehydrating agent | CO2 + primary amine > Substituted urea (N, N’- dialkylurea) + H2O | Chemical | 1-3 | Low TRL | no | [27]
Urethanes (carbamate ester) | Chemical non-hydrogenative | Organic carbamate ester (urethane) | Direct | CO2 + other non CCU organic educts | Reaction with CO2, primary amines and alcohols by organotin catalyst and acetal as dehydrating agend under high CO2 pressure | t-BuNH2 + EtOH + CO2 > urethane + H2O | Chemical | 1-3 | Low TRL | no | [27]

## Analysis of Long List
Anzahl von Product | Usage |  |  |  |  | Anzahl von Product | CO2 Use
CCU-Route | Material | Chemical, Fuel | Fuel | Chemical | Grand Total | CCU-Route | Direct & indirect | Direct | Indirect | Grand Total
Chemical non-hydrogenative | 3 |  |  | 49 | 52 | Chemical non-hydrogenative | 15 | 31 | 6 | 52
Chemical hydrogenative | 5 | 13 | 3 | 22 | 43 | Chemical hydrogenative | 13 | 17 | 13 | 43
Inorganic | 7 |  |  | 2 | 9 | Inorganic |  | 9 |  | 9
Biological | 3 | 5 | 1 | 3 | 12 | Biological |  | 11 | 1 | 12
Photochemical |  | 3 |  | 2 | 5 | Photochemical |  | 5 |  | 5
Electrochemical |  | 3 |  | 6 | 9 | Electrochemical |  | 9 |  | 9
Grand Total | 18 | 24 | 4 | 84 | 130 | Grand Total | 28 | 82 | 20 | 130
CCU-Route | Anzahl von Product |  |  |  |  | Anzahl von Product | Carbon input
Chemical non-hydrogenative | 52 |  |  |  |  | CCU-Route | CO2 + potential CCU educts | CO2 only | CO2 + CCU organic educts | CO2 + inorganic educts | CCU educts | CO2 + other non CCU organic educts | CCU educts + other educts | Grand Total
Chemical hydrogenative | 43 |  |  |  |  | Chemical non-hydrogenative | 3 | 1 | 13 | 1 | 5 | 28 | 1 | 52
Inorganic | 9 |  |  |  |  | Chemical hydrogenative | 1 | 12 | 14 |  | 14 | 2 |  | 43
Biological | 12 |  |  |  |  | Inorganic |  | 1 |  | 8 |  |  |  | 9
Photochemical | 5 |  |  |  |  | Biological |  | 9 | 2 |  |  |  | 1 | 12
Electrochemical | 9 |  |  |  |  | Photochemical |  | 5 | [5 empty] | 5
Grand Total | 130 |  |  |  |  | Electrochemical |  | 8 |  |  |  | 1 |  | 9
[6 empty] | Grand Total | 4 | 36 | 29 | 9 | 19 | 31 | 2 | 130
[6 empty] | TRL | Total Count
[6 empty] | 1-3 | 62
[6 empty] | 3-4 | 1
[6 empty] | 4 | 2
[6 empty] | 5 | 2
[6 empty] | 5-6 | 3
[6 empty] | 5-7 | 1
[6 empty] | 6 | 1
[6 empty] | 6-7 | 1
[6 empty] | 6-8 | 2
[6 empty] | 7 | 2
[6 empty] | 7-8 | 8
[6 empty] | 8 | 18
[6 empty] | 8-9 | 2
[6 empty] | 9 | 15
[6 empty] | 9+ | 5
[6 empty] | leer | 0
[6 empty] | Total | 125

## TRL Horizon 2020
TRL | Horizon 2020 Description
1 | basic principles observed
2 | technology concept formulated
3 | experimental proof of concept
4 | technology validated in lab
5 | technology validated in relevant environment (industrially relevant environment in the case of key enabling technologies)
6 | technology demonstrated in relevant environment (industrially relevant environment in the case of key enabling technologies)
7 | system prototype demonstration in operational environment
8 | system complete and qualified
9 | actual system proven in operational environment (competitive manufacturing in the case of key enabling technologies; or in space)
Source | http://ec.europa.eu/research/participants/data/ref/h2020/wp/2014_2015/annexes/h2020-wp1415-annex-g-trl_en.pdf

## References
References
No. | Contribution | Title
[1] | Ecofys/Carbon Counts (2013) | Implications of the Reuse of Captured CO2 for European Climate Action Policies
[2] | Styring et al. (2011) | Carbon Capture and Utilisation in the green economy
[3] | Fukuoka et al. (2010) | S. Fukuoka, et al., A novel non-phosgene process for polycarbonate pro- duction from CO2: green and sustainable chemistry in practice, Catal. Surv. Asia 14 (2010) 146e163.
[4] | Otto et al. (2015) | Otto, Alexander. 2015. “Chemische, Verfahrenstechnische Und Ökonomische Bewertung von Kohlendioxid Als Rohstoﬀ in Der Chemischen Industrie.” Edited by Forschungszentrum Jülich GmbH. Schriften Des Forschungszentrums Jülich Reihe Energie & Umwelt / Energy & Environment. Jülich: Institut für Energie- und Klimaforschung, Elektrochemische Verfahrenstechnik (IEK-3) U6 - http://juser.fz-juelich.de/collection/FullTexts M4 - Citavi.
[5] | Hoppe et al. (2017) | Hoppe, W., N. Thonemann, and S. Bringezu. 2017. “Life Cycle Assessment of Carbon Dioxide-Based Production of Methane and Methanol and Derived Polymers.” Journal of Industrial Ecology 0 (0). doi:10.1111/jiec.12583.
[6] | Stenzel et al. (2016) | Peter Stenzel, Wilfried Hennings, Jochen Linssen, and Christina Wulf. 2016. “Energiespeicher.” 5. STE Preprint. Jülich. http://www.fz-juelich.de/SharedDocs/Downloads/IEK/IEK-STE/DE/Publikationen/preprints/2016/preprint_05_2016.pdf?__blob=publicationFile.
[7] | Ademe (2014) | Aïcha El Khamlichi, and Nathalie Thybaud. 2014. “Valorisation Chimique Du Co 2 - QUANTIFICATION DES BENEFICES ENERGETIQUES ET ENVIRONNEMENTAUX ET EVALUATION ECONOMIQUE DE TROIS VOIES CHIMIQUES.”
[8] | Praveenkumar et al. (2016) | Upadhyay, Praveenkumar, and Vivek Srivastava. 2016. “CARBON SEQUESTRATION: HYDROGENATION OF CO 2 TO FORMIC ACID.” PESD 10 (2). doi:10.1515/pesd-2016-0022.
[9] | Maus et al. (2014) | Wolfgang Maus, Dipl-Ing, Drrernat Eberhard Jacob, Emissionskonzepte UG Motoren, Dipl-Ing Martin Härtl, Dipl-Ing Philipp Seidenspinner, and Georg Wachtmeister. 2014. “Synthetische Kraftstoffe – OME1: Ein Potenziell Nachhaltig Hergestellter Dieselkraftstoff Synthetic Fuels – OME1: A Potentially Sustainable Diesel Fuel Kurzfassung” 7771: 325–47. http://www.emitec.com/fileadmin/user_upload/Bibliothek/Vortraege/140217_Maus_Jacob_LVK_Wien_deutsch.pdf.
[10] | Zaelke et al. (2011) | Scientific Synthesis of Calera Carbon Sequestration and Carbonaceous By-Product Applications. University of California, Santa Barbara, USA
[11] | Calera Cooperation | Basics of the Calera Process | https://www.google.de/search?q=calera+process&ie=utf-8&oe=utf-8&client=firefox-b-ab&gfe_rd=cr&dcr=0&ei=l70BWossooHCAoHQq9gK
[12] | Quaghebeur et al. (2015) | Accelerated Carbonation of Steel Slag compacts: Development of High-Strenghts Construction Materials. Frontiers in Energy Research, 3, 52. doi: 10.3389/fenrg.2015.00052
[13] | Carbstone Technology | Carbstone Cooperation Website | www.carbstoneinnovation.be/en/carbstone-innovation-nv-technology2/carbstone-innovation-nv-carbonation
[14] | Carbon8 Systems and Aggregates | Websites of Carbon8 Systems and Carbon8 Aggregates | www.c8s.co.uk; www.c8a.co.uk
[15] | Carbon8 | Technical Information Sheets for several products | http://c8a.co.uk/applications/
[16] | Veolia Environmental Services | Position Paper: Air Pollution Control Residues (2013). London, UK | https://www.google.de/url?sa=t&rct=j&q=&esrc=s&source=web&cd=1&ved=0ahUKEwjbwuWigc3XAhWGXBoKHWoPAkcQFggnMAA&url=http%3A%2F%2Fwww.veoliaenvironmentalservices.co.uk%2Fsites%2Fg%2Ffiles%2Fdvc636%2Ff%2Fassets%2Fdocuments%2F2014%2F11%2FAir_Pollution_Control_Residues_Paper.pdf&usg=AOvVaw0e0Hlu3HvJi9gE-EFQlW0a
[17] | Monkman S. (2015) | CO2 Utilization in Ready Mixed Concrete Production. 6th Carbon Dioxide Utilization Summit. 25.02.2016. Newark (NJ), USA
[18] | Shao et al. (2010) | Recycling carbon dioxide into concrete: a feasibility study. 2010 Concrete Sustainability Conference. National Ready Mixed Concrete Association
[19] | CarbonCure | Carbon Cure Ready Mixed Technology - Information Sheet | http://carboncure.com/technology/readymixedconcrete/
[20] | Meyer et al. (2017) | Solidia Cement an example of Carbon Capture and Utilization; 6th International Conference on Non-Traditional Cement and Concrete; Brno, Czech Republic
[21] | Sada S., DeCristofaro N. (2013) | Part One of a Two-Part Series Exploring the Chemical Properties and Performance Results of Sustainable Solidia Cement™ and Solidia Concrete™; Solidia Technologies; Piscataway N.J., USA
[22] | Schaub et al. (2011) | Schaub, T. and R.A. Paciello, A Process for the Synthesis of Formic Acid by CO2 Hydrogenation: Thermodynamic Aspects and the Role of CO. Angewandte Chemie International Edition, 2011. 50(32): p. 7278-7282.
[23] | Wesselbaum et al. (2012) | Wesselbaum, S., U. Hintermair, and W. Leitner, Continuous-Flow Hydrogenation of Carbon Dioxide to Pure Formic Acid using an Integrated scCO2 Process with Immobilized Catalyst and Base. Angewandte Chemie International Edition, 2012. 51(34): p. 8585-8588.
[24] | BASF (2010) | BASF SE, 2010, Verfahren zur Herstellung von Ameisensäure, WO2010/149507 A2.
[25] | RWTH (2012) | Rheinisch-Westfaelische Technische Hochschule Aachen, Germany . 2012, Continuous process for production of formic acid by hydrogenation of carbon dioxide and extraction of formic acid by compressed CO2, WO2012095345A1.
[26] | Dechema Technology Study (2017) Authors: A. Bazzanella, F. Ausfelder | Low carbon energy and feedstock for the European chemical industry
[27] | Mikkels et al. (2009) | The teraton challenge. A review of fixation and transformation of carbon dioxide
[28] | Ogura (2013) | Ogura, Kotagu- 2013. “Electrochemical Reduction of Carbon Dioxide to Ethylene: Mechanistic Approach.” 2013. Journal of CO2 Utilization 1 (June). Elsevier: 43–49. doi:10.1016/J.JCOU.2013.03.003.
[29] | Hernández et al. (2017) | Hernández, Simelys, M Amin Farkhondehfal, Francesc Sastre, Michiel Makkee, Guido Saracco, and Nunzio Russo. 2017. “Syngas Production from Electrochemical Reduction of CO 2 : Current Status and Prospective Implementation.” Green Chemistry 19. doi:10.1039/c7gc00398f.
[30] | UBA (2016) | (UBA), German ministry for environment. 2016. “Power-to-Liquids Potentials and Perspectives for the Future Supply of Renewable Aviation Fuel.” Dessau-Roßlau. http://www.lbst.de/news/2016_docs/161005_uba_hintergrund_ptl_barrierrefrei.pdf.
[31] | Meessen (2012) | Jozef Meessen: Urea. In: Ullmann’s Encyclopedia of Industrial Chemistry. Vol. 37, Wiley-VCH Verlag, Weinheim 2012, S. 657–695, doi:10.1002/14356007.a27_333.pub2.
[32] | Mazzotti (2017) | Mazzotti, Marco. 2017. “Chapter 7: Mineral Carbonation and Industrial Uses of Carbon Dioxide.” Accessed November 23. https://www.ipcc.ch/pdf/special-reports/srccs/srccs_chapter7.pdf
[33] | Alper (2017) | Alper, Erdogan, and Ozge Yuksel Orhan. 2017. “CO 2 Utilization: Developments in Conversion Processes.” doi:10.1016/j.petlm.2016.11.003.
[34] | Kumar (2013) | Kumar, Bhupendra, Mark Llorente, Jesse Froehlich, Tram Dang, Aaron Sathrum, and Clifford P. Kubiak. 2012. “Photochemical and Photoelectrochemical Reduction of CO2.” Annual Review of Physical Chemistry 63 (1): 541–69. doi:10.1146/annurev-physchem-032511-143759.
[35] | Perez-Fortes et al. (2016a) | Perez-Fortes, Mar P, Jan C Sch, € Oneberger, Aikaterini Boulamanti, Gillian Harrison, and Evangelos Tzimas. 2016. “Formic Acid Synthesis Using CO 2 as Raw Material: Techno-Economic and Environmental Evaluation and Market Potential.” doi:10.1016/j.ijhydene.2016.05.199.
[36] | Lucite International (2010) | Lucite international. 2010. “ACRYLICS FOR THE FUTURE.” Ingenia 45. http://www.ingenia.org.uk/Content/ingenia/issues/issue45/harris.pdf.
[37] | North et al. (2010) | North, Michael, Riccardo Pasquale, and Carl Young. 2010. “Synthesis of Cyclic Carbonates from Epoxides and CO 2.” The Royal Society of Chemistry Green Chem (12): 1514–39. doi:10.1039/c0gc00065e.
[38] | Ademe (2014) | ADEME. 2014. “Chemical Conversion of CO2 Overview Quantification of Energy and Environmental Benefits,” no. July.
[39] | Recoval (2017) | Company Website: https://www.orbix.be/nl/technologieen
[40] | CE Delft (2017) | CE Delft. 2017. “CCU Market Options in the Rotterdam Harbour Industrial Complex CCU Market Options in the Rotterdam Harbour Industrial Complex.” Delft.
[41] | Carbonfree Chemicals | Company Website: http://www.carbonfreechem.com/technologies/skymine
[42] | Perez-Fortes et al. (2016b) | Pérez-Fortes, Mar, Jan C Schöneberger, Aikaterini Boulamanti, and Evangelos Tzimas. 2016. “Methanol Synthesis Using Captured CO 2 as Raw Material: Techno-Economic and Environmental Assessment.” Applied Energy 161: 718–32. doi:10.1016/j.apenergy.2015.07.067.
[43] | Manzini et al. (2017) | Manzini, Simone, Núria Huguet, Oliver Trapp, Rocco A Paciello, and Thomas Schaub. 2017. “Synthesis of Acrylates from Olefins and CO 2 Using Sodium Alkoxides as Bases.” Catalysis Today 281: 379–86. doi:10.1016/j.cattod.2016.03.025.
[44] | Nelson et al. (Year Unknown) | Nelson, Thomas O, Luke J I Coleman, Raghubir P Gupta, Wojciech Jozewicz, Carl Singer, and Nick Hutson. 2017. “Dry Carbonate; Sorbent Technology for CO 2 Removal from Flue Gas of Existing Coal-Fired Power Plants.” Accessed November 24. https://www.netl.doe.gov/File Library/Research/Coal/ewr/co2/dry-carbonate-process-43089-aug08.pdf.
[45] | Von Der Assen et al. (2017) | Assen, Niklas Von Der, and André Bardow. 2017. “Life Cycle Assessment of Polyols for Polyurethane Production Using CO 2 as Feedstock: Insights from an Industrial Case Study.” Accessed June 22. doi:10.1039/c4gc00513a.
[46] | ArcelorMittal (2015) | ArcelorMittal Steel. 2015. “Project; Steelanol; First Commercial Project for Advanced Bio-Fuel Production from Waste Gas.” http://www.vlaamseklimaattop.be/sites/default/files/atoms/files/ArcelorMittal - project Steelanol.pdf.
[47] | JRC (2013) | Bocin-dumitriu, Andrei, Mar Perez, Thea Sveen, and Andrei Bocin-dumitriu. 2013. “Carbon Capture and Utilisation Workshop Background and Proceedings.” doi:10.2790/11560.
[48] | Hauenstein et al. (2016) | Bio-based polycarbonate as synthetic toolbox
[49] | CO2Net+ Projekt (Website, 2016) | http://www.chemieundco2.de/de/projekte/
[50] | BASF, BMBF Präsentation zu DMEexCO2 (2012) | https://www.fona.de/mediathek/forum/2013/beitrag/c2_schwab_ekkehard_01_presentation_forum2013.pdf
[51] | CO2RRECT on Siemena and RWE Websites | https://www.hzwei.info/blog/2013/05/13/siemens-testet-co2rrect/, http://www.rwe.com/web/cms/en/1014526/rwe-power-ag/innovations/coal-innovation-centre/conversion-of-co2-into-synthesis-gas/
[52] | Y.-F.Han, D.Kumar, C.Sivadinarayana, D.W.Goodman (2004) | Kinetics of ethylene combustion in the synthesis of vinyl acetate over a Pd/SiO2 catalyst | https://doi.org/10.1016/j.jcat.2004.02.028
[53] | Kullapa Soratana, Vikas Khanna, Amy E. Landis (2013) | Re-envisioning the renewable fuel standard to minimize unintended consequences: A comparison of microalgal diesel with other biodiesels | https://doi.org/10.1016/j.apenergy.2013.05.082 | http://cordis.europa.eu/project/rcn/100477_de.html
[54] | Solaga Website | http://www.solaga.de/
[55] | Ojan (2017) | Manuela Ojan, Carbon Footprint analysis to guide climate change mitigation strategy, http://lcm-conferences.org/wp-content/uploads/2017/presentations/Monday/MO-103/5.%2020170904%20LCM%20Luxembourg%20Micro-Algae%20HeidelbergCement.pdf